## Models
Model Name | 0 | 1 | 2 | 3 | 4 | 5 | 6 | 7 | 8 | 9
WH-MDC05H3E5 | E2 | CF | 0B | 13 | 33 | 32 | D1 | 0C | 16 | 33
WH-MDC07H3E5 | E2 | CF | 0B | 14 | 33 | 42 | D1 | 0B | 17 | 33
IDU:WH-SXC09H3E5, ODU:WH-UX09HE5 | E2 | CF | 0D | 77 | 09 | 12 | D0 | 0B | 05 | 11
IDU:WH-SDC09H3E8, ODU:WH-UD09HE8 | E2 | CF | 0C | 88 | 05 | 12 | D0 | 0B | 97 | 05
IDU:WH-SXC09H3E8, ODU:WH-UX09HE8 | E2 | CF | 0D | 85 | 05 | 12 | D0 | 0C | 94 | 05
IDU:WH-SXC12H9E8, ODU:WH-UX12HE8 | E2 | CF | 0D | 86 | 05 | 12 | D0 | 0C | 95 | 05
IDU:WH-SXC16H9E8, ODU:WH-UX16HE8 | E2 | CF | 0D | 87 | 05 | 12 | D0 | 0C | 96 | 05
IDU:WH-SDC05H3E5, ODU:WH-UD05HE5 | E2 | CE | 0D | 71 | 81 | 72 | CE | 0C | 92 | 81
IDU:WH-SDC0709J3E5, ODU:WH-UD09JE5 | 62 | D2 | 0B | 43 | 54 | 42 | D2 | 0B | 72 | 66
WH-MDC05J3E5 | C2 | D3 | 0B | 33 | 65 | B2 | D3 | 0B | 94 | 65
WH-MDC09H3E5 | E2 | CF | 0B | 15 | 33 | 42 | D1 | 0B | 18 | 33
WH-MXC09H3E5 | E2 | CF | 0B | 41 | 34 | 82 | D1 | 0B | 31 | 35
IDU:WH-ADC0309J3E5, ODU:WH-UD09JE5 | 62 | D2 | 0B | 45 | 54 | 42 | D2 | 0B | 47 | 55
IDU:WH-ADC0916H9E8, ODU:WH-UX12HE8 | E2 | CF | 0C | 74 | 09 | 12 | D0 | 0D | 95 | 05
IDU:WH-SQC09H3E8, ODU:WH-UQ09HE8 | E2 | CF | 0B | 82 | 05 | 12 | D0 | 0C | 91 | 05
IDU:WH-SDC09H3E5, ODU:WH-UD09HE5 | E2 | CF | 0C | 55 | 14 | 12 | D0 | 0B | 15 | 08
IDU:WH-ADC0309H3E5, ODU:WH-UD09HE5 | E2 | CF | 0C | 43 | 00 | 12 | D0 | 0B | 15 | 08
IDU:WH-ADC0309J3E5, ODU:WH-UD05JE5 | 62 | D2 | 0B | 45 | 54 | 32 | D2 | 0C | 45 | 55
IDU:WH-SDC0709J3E5, ODU:WH-UD07JE5 | 62 | D2 | 0B | 43 | 54 | 42 | D2 | 0C | 46 | 55
IDU:WH-SDC07H3E5-1, ODU:WH-UD07HE5-1 | E2 | CF | 0C | 54 | 14 | 12 | D0 | 0B | 14 | 08
WH-MDC07J3E5 | C2 | D3 | 0B | 34 | 65 | B2 | D3 | 0B | 95 | 65
WH-MDC09J3E5 | C2 | D3 | 0B | 35 | 65 | B2 | D3 | 0B | 96 | 65
IDU:WH-SDC0305J3E5, ODU:WH-UD05JE5 | 62 | D2 | 0B | 41 | 54 | 32 | D2 | 0C | 45 | 55
WH-MXC09J3E8 | 32 | D4 | 0B | 87 | 84 | 73 | 90 | 0C | 84 | 84
WH-MXC12J9E8 | 32 | D4 | 0B | 88 | 84 | 73 | 90 | 0C | 85 | 84
IDU:WH-ADC1216H6E5, ODU:WH-UD12HE5 | E2 | CF | 0B | 75 | 09 | 12 | D0 | 0C | 06 | 11
IDU:WH-ADC0309J3E5C, ODU:WH-UD07JE5 | 42 | D4 | 0B | 83 | 71 | 42 | D2 | 0C | 46 | 55
WH-MDC07J3E5 | C2 | D3 | 0C | 34 | 65 | B2 | D3 | 0B | 95 | 65
WH-MDC05J3E5 | C2 | D3 | 0C | 33 | 65 | B2 | D3 | 0B | 94 | 65
IDU:WH-UQ12HE8, ODU:WH-SQC12H9E8 | E2 | CF | 0B | 83 | 05 | 12 | D0 | 0D | 92 | 05
IDU:WH-SXC12H6E5, ODU:WH-UX12HE5 | E2 | CF | 0C | 78 | 09 | 12 | D0 | 0B | 06 | 11
WH-MDC09J3E5 | C2 | D3 | 0C | 35 | 65 | B2 | D3 | 0B | 96 | 65
WH-MXC09J3E5 | 32 | D4 | 0B | 99 | 77 | 62 | 90 | 0B | 01 | 78
IDU:WH-ADC1216H6E5C ODU:WH-UD12HE5 | 42 | D4 | 0B | 15 | 76 | 12 | D0 | 0B | 10 | 11
IDU:WH-ADC0509L3E5 ODU:WH-WDG07LE5 | E2 | D5 | 0C | 29 | 99 | 83 | 92 | 0C | 28 | 98
IDU:WH-SXC09H3E8 ODU:WH-UX09HE8 | E2 | CF | 0D | 85 | 05 | 12 | D0 | 0E | 94 | 05
IDU:WH-ADC0309K3E5AN ODU:WH-UDZ07KE5 | E2 | D5 | 0D | 36 | 99 | 02 | D6 | 0F | 67 | 95
IDU:WH-SDC0309K3E5 ODU:WH-UDZ05KE5 | E2 | D5 | 0B | 08 | 95 | 02 | D6 | 0E | 66 | 95
IDU:WH-SDC0509L3E5 ODU:WH-WDG09LE5 | E2 | D5 | 0B | 34 | 99 | 83 | 92 | 0C | 29 | 98
IDU:WH-SDC12H9E8 ODU:WH-UD12HE8 | E2 | CF | 0C | 89 | 05 | 12 | D0 | 0C | 98 | 05
IDU:WH-SDC0309K3E5, ODU:WH-UDZ07KE5 | E2 | D5 | 0B | 08 | 95 | 02 | D6 | 0E | 67 | 95
IDU:WH-ADC0916H9E8, ODU:WH-UX16HE8 | E2 | CF | 0C | 74 | 09 | 12 | D0 | 0C | 96 | 05
IDU:WH-ADC0912H9E8, ODU:WH-UX12HE8 | E2 | CF | 0C | 74 | 09 | 12 | D0 | 0E | 95 | 05
WH-MXC16J9E8 | 32 | D4 | 0B | 89 | 84 | 73 | 90 | 0C | 86 | 84
WH-MXC12J6E5 | 32 | D4 | 0B | 00 | 78 | 62 | 90 | 0B | 02 | 78
IDU:WH-SQC09H3E8, ODU:WH-UQ09HE8 | E2 | CF | 0B | 82 | 05 | 12 | D0 | 0D | 91 | 05
IDU:WH-ADC0309K3E5 ODU:WH-UDZ09KE5 | E2 | D5 | 0D | 99 | 94 | 02 | D6 | 0D | 68 | 95
IDU:WH-ADC0916H9E8, ODU:WH-UX12HE8 | E2 | CF | 0C | 74 | 09 | 12 | D0 | 0C | 95 | 05
IDU:WH-SDC0509L3E5 ODU:WH-WDG07LE5 | E2 | D5 | 0B | 34 | 99 | 83 | 92 | 0C | 28 | 98
IDU:WH-SXC09H3E5, ODU:WH-UX09HE5 | E2 | CF | 0D | 77 | 09 | 12 | D0 | 0C | 05 | 11
IDU:WH-SXC12H9E8, ODU:WH-UX12HE8 | E2 | CF | 0D | 86 | 05 | 12 | D0 | 0E | 95 | 05

## TOP
Topic | Byte | Length | Conversion | Name | Unit Long | Unit | SensorType | CodeGen 1 | CodeGen 2
0 | 4 |  | getBit7and8 | Heatpump State | OffOn |  | bool | id(top0).publish_state(getBoolState(getBit7and8(bytes[4]))); | - platform: template id: top0 name: "Heatpump State" lambda: "return {};"
1 | 169 | 2 | getPumpFlow | Pump Flow | LitersPerMin | l/min | float | id(top1).publish_state(getPumpFlow(bytes[169], bytes[170])); | - platform: template id: top1 name: "Pump Flow" unit_of_measurement: l/min lambda: "return {};"
2 | 4 |  | getBit1and2 | Force DHW State | DisabledEnabled |  | bool | id(top2).publish_state(getBoolState(getBit1and2(bytes[4]))); | - platform: template id: top2 name: "Force DHW State" lambda: "return {};"
3 | 7 |  | getBit1and2 | Quiet Mode Schedule | DisabledEnabled |  | bool | id(top3).publish_state(getBoolState(getBit1and2(bytes[7]))); | - platform: template id: top3 name: "Quiet Mode Schedule" lambda: "return {};"
4 | 6 |  | getOpMode | Operating Mode State | OpModeDesc |  | string | id(top4).publish_state(getTextState(OpModeDesc, getOpMode(bytes[6]))); | - platform: template id: top4 name: "Operating Mode State" lambda: "return {};"
5 | 143 |  | getIntMinus128 | Main Inlet Temp | Celsius | °C | float | id(top5).publish_state(getIntMinus128(bytes[143]) + getFractional(bytes[118], 0)); | - platform: template id: top5 name: "Main Inlet Temp" unit_of_measurement: °C lambda: "return {};"
6 | 144 |  | getIntMinus128 | Main Outlet Temp | Celsius | °C | float | id(top6).publish_state(getIntMinus128(bytes[144]) + getFractional(bytes[118], 3)); | - platform: template id: top6 name: "Main Outlet Temp" unit_of_measurement: °C lambda: "return {};"
7 | 153 |  | getIntMinus128 | Main Target Temp | Celsius | °C | float | id(top7).publish_state(getIntMinus128(bytes[153])); | - platform: template id: top7 name: "Main Target Temp" unit_of_measurement: °C lambda: "return {};"
8 | 166 |  | getIntMinus1 | Compressor Freq | Hertz | Hz | float | id(top8).publish_state(getIntMinus1(bytes[166])); | - platform: template id: top8 name: "Compressor Freq" unit_of_measurement: Hz lambda: "return {};"
9 | 42 |  | getIntMinus128 | DHW Target Temp | Celsius | °C | float | id(top9).publish_state(getIntMinus128(bytes[42])); | - platform: template id: top9 name: "DHW Target Temp" unit_of_measurement: °C lambda: "return {};"
10 | 141 |  | getIntMinus128 | DHW Temp | Celsius | °C | float | id(top10).publish_state(getIntMinus128(bytes[141])); | - platform: template id: top10 name: "DHW Temp" unit_of_measurement: °C lambda: "return {};"
11 | 182 | 2 | getWord | Operations Hours | Hours | h | float | id(top11).publish_state(getWord(bytes[182], bytes[183])); | - platform: template id: top11 name: "Operations Hours" unit_of_measurement: h lambda: "return {};"
12 | 179 | 2 | getWord | Operations Counter | Counter |  | float | id(top12).publish_state(getWord(bytes[179], bytes[180])); | - platform: template id: top12 name: "Operations Counter" lambda: "return {};"
13 | 5 |  | getBit1and2 | Main Schedule State | DisabledEnabled |  | bool | id(top13).publish_state(getBoolState(getBit1and2(bytes[5]))); | - platform: template id: top13 name: "Main Schedule State" lambda: "return {};"
14 | 142 |  | getIntMinus128 | Outside Temp | Celsius | °C | float | id(top14).publish_state(getIntMinus128(bytes[142])); | - platform: template id: top14 name: "Outside Temp" unit_of_measurement: °C lambda: "return {};"
15 | 194 |  | getPower | Heat Power Production | Watt | W | float | id(top15).publish_state(getPower(bytes[194])); | - platform: template id: top15 name: "Heat Power Production" unit_of_measurement: W lambda: "return {};"
16 | 193 |  | getPower | Heat Power Consumption | Watt | W | float | id(top16).publish_state(getPower(bytes[193])); | - platform: template id: top16 name: "Heat Power Consumption" unit_of_measurement: W lambda: "return {};"
17 | 7 |  | getRight3bits | Powerful Mode Time | Powerfulmode |  | string | id(top17).publish_state(getTextState(Powerfulmode, getRight3bits(bytes[7]))); | - platform: template id: top17 name: "Powerful Mode Time" lambda: "return {};"
18 | 7 |  | getBit3and4and5 | Quiet Mode Level | Quietmode |  | string | id(top18).publish_state(getTextState(Quietmode, getBit3and4and5(bytes[7]))); | - platform: template id: top18 name: "Quiet Mode Level" lambda: "return {};"
19 | 5 |  | getBit3and4 | Holiday Mode State | HolidayState |  | string | id(top19).publish_state(getTextState(HolidayState, getBit3and4(bytes[5]))); | - platform: template id: top19 name: "Holiday Mode State" lambda: "return {};"
20 | 111 |  | getBit7and8 | ThreeWay Valve State | Valve |  | string | id(top20).publish_state(getTextState(Valve, getBit7and8(bytes[111]))); | - platform: template id: top20 name: "ThreeWay Valve State" lambda: "return {};"
21 | 158 |  | getIntMinus128 | Outside Pipe Temp | Celsius | °C | float | id(top21).publish_state(getIntMinus128(bytes[158])); | - platform: template id: top21 name: "Outside Pipe Temp" unit_of_measurement: °C lambda: "return {};"
22 | 99 |  | getIntMinus128 | DHW Heat Delta | Kelvin | K | float | id(top22).publish_state(getIntMinus128(bytes[99])); | - platform: template id: top22 name: "DHW Heat Delta" unit_of_measurement: K lambda: "return {};"
23 | 84 |  | getIntMinus128 | Heat Delta | Kelvin | K | float | id(top23).publish_state(getIntMinus128(bytes[84])); | - platform: template id: top23 name: "Heat Delta" unit_of_measurement: K lambda: "return {};"
24 | 94 |  | getIntMinus128 | Cool Delta | Kelvin | K | float | id(top24).publish_state(getIntMinus128(bytes[94])); | - platform: template id: top24 name: "Cool Delta" unit_of_measurement: K lambda: "return {};"
25 | 44 |  | getIntMinus128 | DHW Holiday Shift Temp | Kelvin | K | float | id(top25).publish_state(getIntMinus128(bytes[44])); | - platform: template id: top25 name: "DHW Holiday Shift Temp" unit_of_measurement: K lambda: "return {};"
26 | 111 |  | getBit5and6 | Defrosting State | DisabledEnabled |  | bool | id(top26).publish_state(getBoolState(getBit5and6(bytes[111]))); | - platform: template id: top26 name: "Defrosting State" lambda: "return {};"
27 | 38 |  | getIntMinus128 | Z1 Heat Request Temp | Celsius | °C | float | id(top27).publish_state(getIntMinus128(bytes[38])); | - platform: template id: top27 name: "Z1 Heat Request Temp" unit_of_measurement: °C lambda: "return {};"
28 | 39 |  | getIntMinus128 | Z1 Cool Request Temp | Celsius | °C | float | id(top28).publish_state(getIntMinus128(bytes[39])); | - platform: template id: top28 name: "Z1 Cool Request Temp" unit_of_measurement: °C lambda: "return {};"
29 | 75 |  | getIntMinus128 | Z1 Heat Curve Target High Temp | Celsius | °C | float | id(top29).publish_state(getIntMinus128(bytes[75])); | - platform: template id: top29 name: "Z1 Heat Curve Target High Temp" unit_of_measurement: °C lambda: "return {};"
30 | 76 |  | getIntMinus128 | Z1 Heat Curve Target Low Temp | Celsius | °C | float | id(top30).publish_state(getIntMinus128(bytes[76])); | - platform: template id: top30 name: "Z1 Heat Curve Target Low Temp" unit_of_measurement: °C lambda: "return {};"
31 | 78 |  | getIntMinus128 | Z1 Heat Curve Outside High Temp | Celsius | °C | float | id(top31).publish_state(getIntMinus128(bytes[78])); | - platform: template id: top31 name: "Z1 Heat Curve Outside High Temp" unit_of_measurement: °C lambda: "return {};"
32 | 77 |  | getIntMinus128 | Z1 Heat Curve Outside Low Temp | Celsius | °C | float | id(top32).publish_state(getIntMinus128(bytes[77])); | - platform: template id: top32 name: "Z1 Heat Curve Outside Low Temp" unit_of_measurement: °C lambda: "return {};"
33 | 156 |  | getIntMinus128 | Room Thermostat Temp | Celsius | °C | float | id(top33).publish_state(getIntMinus128(bytes[156])); | - platform: template id: top33 name: "Room Thermostat Temp" unit_of_measurement: °C lambda: "return {};"
34 | 40 |  | getIntMinus128 | Z2 Heat Request Temp | Celsius | °C | float | id(top34).publish_state(getIntMinus128(bytes[40])); | - platform: template id: top34 name: "Z2 Heat Request Temp" unit_of_measurement: °C lambda: "return {};"
35 | 41 |  | getIntMinus128 | Z2 Cool Request Temp | Celsius | °C | float | id(top35).publish_state(getIntMinus128(bytes[41])); | - platform: template id: top35 name: "Z2 Cool Request Temp" unit_of_measurement: °C lambda: "return {};"
36 | 145 |  | getIntMinus128 | Z1 Water Temp | Celsius | °C | float | id(top36).publish_state(getIntMinus128(bytes[145])); | - platform: template id: top36 name: "Z1 Water Temp" unit_of_measurement: °C lambda: "return {};"
37 | 146 |  | getIntMinus128 | Z2 Water Temp | Celsius | °C | float | id(top37).publish_state(getIntMinus128(bytes[146])); | - platform: template id: top37 name: "Z2 Water Temp" unit_of_measurement: °C lambda: "return {};"
38 | 196 |  | getPower | Cool Power Production | Watt | W | float | id(top38).publish_state(getPower(bytes[196])); | - platform: template id: top38 name: "Cool Power Production" unit_of_measurement: W lambda: "return {};"
39 | 195 |  | getPower | Cool Power Consumption | Watt | W | float | id(top39).publish_state(getPower(bytes[195])); | - platform: template id: top39 name: "Cool Power Consumption" unit_of_measurement: W lambda: "return {};"
40 | 198 |  | getPower | DHW Power Production | Watt | W | float | id(top40).publish_state(getPower(bytes[198])); | - platform: template id: top40 name: "DHW Power Production" unit_of_measurement: W lambda: "return {};"
41 | 197 |  | getPower | DHW Power Consumption | Watt | W | float | id(top41).publish_state(getPower(bytes[197])); | - platform: template id: top41 name: "DHW Power Consumption" unit_of_measurement: W lambda: "return {};"
42 | 147 |  | getIntMinus128 | Z1 Water Target Temp | Celsius | °C | float | id(top42).publish_state(getIntMinus128(bytes[147])); | - platform: template id: top42 name: "Z1 Water Target Temp" unit_of_measurement: °C lambda: "return {};"
43 | 148 |  | getIntMinus128 | Z2 Water Target Temp | Celsius | °C | float | id(top43).publish_state(getIntMinus128(bytes[148])); | - platform: template id: top43 name: "Z2 Water Target Temp" unit_of_measurement: °C lambda: "return {};"
44 | 113 | 2 | getErrorInfo | Error | ErrorState |  | string | id(top44).publish_state(getErrorInfo(bytes[113], bytes[114])); | - platform: template id: top44 name: "Error" lambda: "return {};"
45 | 43 |  | getIntMinus128 | Room Holiday Shift Temp | Kelvin | K | float | id(top45).publish_state(getIntMinus128(bytes[43])); | - platform: template id: top45 name: "Room Holiday Shift Temp" unit_of_measurement: K lambda: "return {};"
46 | 149 |  | getIntMinus128 | Buffer Temp | Celsius | °C | float | id(top46).publish_state(getIntMinus128(bytes[149])); | - platform: template id: top46 name: "Buffer Temp" unit_of_measurement: °C lambda: "return {};"
47 | 150 |  | getIntMinus128 | Solar Temp | Celsius | °C | float | id(top47).publish_state(getIntMinus128(bytes[150])); | - platform: template id: top47 name: "Solar Temp" unit_of_measurement: °C lambda: "return {};"
48 | 151 |  | getIntMinus128 | Pool Temp | Celsius | °C | float | id(top48).publish_state(getIntMinus128(bytes[151])); | - platform: template id: top48 name: "Pool Temp" unit_of_measurement: °C lambda: "return {};"
49 | 154 |  | getIntMinus128 | Main Hex Outlet Temp | Celsius | °C | float | id(top49).publish_state(getIntMinus128(bytes[154])); | - platform: template id: top49 name: "Main Hex Outlet Temp" unit_of_measurement: °C lambda: "return {};"
50 | 155 |  | getIntMinus128 | Discharge Temp | Celsius | °C | float | id(top50).publish_state(getIntMinus128(bytes[155])); | - platform: template id: top50 name: "Discharge Temp" unit_of_measurement: °C lambda: "return {};"
51 | 157 |  | getIntMinus128 | Inside Pipe Temp | Celsius | °C | float | id(top51).publish_state(getIntMinus128(bytes[157])); | - platform: template id: top51 name: "Inside Pipe Temp" unit_of_measurement: °C lambda: "return {};"
52 | 159 |  | getIntMinus128 | Defrost Temp | Celsius | °C | float | id(top52).publish_state(getIntMinus128(bytes[159])); | - platform: template id: top52 name: "Defrost Temp" unit_of_measurement: °C lambda: "return {};"
53 | 160 |  | getIntMinus128 | Eva Outlet Temp | Celsius | °C | float | id(top53).publish_state(getIntMinus128(bytes[160])); | - platform: template id: top53 name: "Eva Outlet Temp" unit_of_measurement: °C lambda: "return {};"
54 | 161 |  | getIntMinus128 | Bypass Outlet Temp | Celsius | °C | float | id(top54).publish_state(getIntMinus128(bytes[161])); | - platform: template id: top54 name: "Bypass Outlet Temp" unit_of_measurement: °C lambda: "return {};"
55 | 162 |  | getIntMinus128 | Ipm Temp | Celsius | °C | float | id(top55).publish_state(getIntMinus128(bytes[162])); | - platform: template id: top55 name: "Ipm Temp" unit_of_measurement: °C lambda: "return {};"
56 | 139 |  | getIntMinus128 | Z1 Temp | Celsius | °C | float | id(top56).publish_state(getIntMinus128(bytes[139])); | - platform: template id: top56 name: "Z1 Temp" unit_of_measurement: °C lambda: "return {};"
57 | 140 |  | getIntMinus128 | Z2 Temp | Celsius | °C | float | id(top57).publish_state(getIntMinus128(bytes[140])); | - platform: template id: top57 name: "Z2 Temp" unit_of_measurement: °C lambda: "return {};"
58 | 9 |  | getBit5and6 | DHW Heater State | BlockedFree |  | string | id(top58).publish_state(getTextState(BlockedFree, getBit5and6(bytes[9]))); | - platform: template id: top58 name: "DHW Heater State" lambda: "return {};"
59 | 9 |  | getBit7and8 | Room Heater State | BlockedFree |  | string | id(top59).publish_state(getTextState(BlockedFree, getBit7and8(bytes[9]))); | - platform: template id: top59 name: "Room Heater State" lambda: "return {};"
60 | 112 |  | getBit7and8 | Internal Heater State | InactiveActive |  | bool | id(top60).publish_state(getBoolState(getBit7and8(bytes[112]))); | - platform: template id: top60 name: "Internal Heater State" lambda: "return {};"
61 | 112 |  | getBit5and6 | External Heater State | InactiveActive |  | bool | id(top61).publish_state(getBoolState(getBit5and6(bytes[112]))); | - platform: template id: top61 name: "External Heater State" lambda: "return {};"
62 | 173 |  | getIntMinus1Times10 | Fan1 Motor Speed | RotationsPerMin | r/min | float | id(top62).publish_state(getIntMinus1Times10(bytes[173])); | - platform: template id: top62 name: "Fan1 Motor Speed" unit_of_measurement: r/min lambda: "return {};"
63 | 174 |  | getIntMinus1Times10 | Fan2 Motor Speed | RotationsPerMin | r/min | float | id(top63).publish_state(getIntMinus1Times10(bytes[174])); | - platform: template id: top63 name: "Fan2 Motor Speed" unit_of_measurement: r/min lambda: "return {};"
64 | 163 |  | getIntMinus1Div5 | High Pressure | Pressure | kgf/cm² | float | id(top64).publish_state(getIntMinus1Div5(bytes[163])); | - platform: template id: top64 name: "High Pressure" unit_of_measurement: kgf/cm² lambda: "return {};"
65 | 171 |  | getIntMinus1Times50 | Pump Speed | RotationsPerMin | r/min | float | id(top65).publish_state(getIntMinus1Times50(bytes[171])); | - platform: template id: top65 name: "Pump Speed" unit_of_measurement: r/min lambda: "return {};"
66 | 164 |  | getIntMinus1Times50 | Low Pressure | Pressure | kgf/cm² | float | id(top66).publish_state(getIntMinus1Times50(bytes[164])); | - platform: template id: top66 name: "Low Pressure" unit_of_measurement: kgf/cm² lambda: "return {};"
67 | 165 |  | getIntMinus1Div5 | Compressor Current | Ampere | A | float | id(top67).publish_state(getIntMinus1Div5(bytes[165])); | - platform: template id: top67 name: "Compressor Current" unit_of_measurement: A lambda: "return {};"
68 | 5 |  | getBit5and6 | Force Heater State | InactiveActive |  | bool | id(top68).publish_state(getBoolState(getBit5and6(bytes[5]))); | - platform: template id: top68 name: "Force Heater State" lambda: "return {};"
69 | 117 |  | getBit5and6 | Sterilization State | InactiveActive |  | bool | id(top69).publish_state(getBoolState(getBit5and6(bytes[117]))); | - platform: template id: top69 name: "Sterilization State" lambda: "return {};"
70 | 100 |  | getIntMinus128 | Sterilization Temp | Celsius | °C | float | id(top70).publish_state(getIntMinus128(bytes[100])); | - platform: template id: top70 name: "Sterilization Temp" unit_of_measurement: °C lambda: "return {};"
71 | 101 |  | getIntMinus1 | Sterilization Max Time | Minutes | min | float | id(top71).publish_state(getIntMinus1(bytes[101])); | - platform: template id: top71 name: "Sterilization Max Time" unit_of_measurement: min lambda: "return {};"
72 | 86 |  | getIntMinus128 | Z1 Cool Curve Target High Temp | Celsius | °C | float | id(top72).publish_state(getIntMinus128(bytes[86])); | - platform: template id: top72 name: "Z1 Cool Curve Target High Temp" unit_of_measurement: °C lambda: "return {};"
73 | 87 |  | getIntMinus128 | Z1 Cool Curve Target Low Temp | Celsius | °C | float | id(top73).publish_state(getIntMinus128(bytes[87])); | - platform: template id: top73 name: "Z1 Cool Curve Target Low Temp" unit_of_measurement: °C lambda: "return {};"
74 | 89 |  | getIntMinus128 | Z1 Cool Curve Outside High Temp | Celsius | °C | float | id(top74).publish_state(getIntMinus128(bytes[89])); | - platform: template id: top74 name: "Z1 Cool Curve Outside High Temp" unit_of_measurement: °C lambda: "return {};"
75 | 88 |  | getIntMinus128 | Z1 Cool Curve Outside Low Temp | Celsius | °C | float | id(top75).publish_state(getIntMinus128(bytes[88])); | - platform: template id: top75 name: "Z1 Cool Curve Outside Low Temp" unit_of_measurement: °C lambda: "return {};"
76 | 28 |  | getBit7and8 | Heating Mode | HeatCoolModeDesc |  | string | id(top76).publish_state(getTextState(HeatCoolModeDesc, getBit7and8(bytes[28]))); | - platform: template id: top76 name: "Heating Mode" lambda: "return {};"
77 | 83 |  | getIntMinus128 | Heating Off Outdoor Temp | Celsius | °C | float | id(top77).publish_state(getIntMinus128(bytes[83])); | - platform: template id: top77 name: "Heating Off Outdoor Temp" unit_of_measurement: °C lambda: "return {};"
78 | 85 |  | getIntMinus128 | Heater On Outdoor Temp | Celsius | °C | float | id(top78).publish_state(getIntMinus128(bytes[85])); | - platform: template id: top78 name: "Heater On Outdoor Temp" unit_of_measurement: °C lambda: "return {};"
79 | 95 |  | getIntMinus128 | Heat To Cool Temp | Celsius | °C | float | id(top79).publish_state(getIntMinus128(bytes[95])); | - platform: template id: top79 name: "Heat To Cool Temp" unit_of_measurement: °C lambda: "return {};"
80 | 96 |  | getIntMinus128 | Cool To Heat Temp | Celsius | °C | float | id(top80).publish_state(getIntMinus128(bytes[96])); | - platform: template id: top80 name: "Cool To Heat Temp" unit_of_measurement: °C lambda: "return {};"
81 | 28 |  | getBit5and6 | Cooling Mode | HeatCoolModeDesc |  | string | id(top81).publish_state(getTextState(HeatCoolModeDesc, getBit5and6(bytes[28]))); | - platform: template id: top81 name: "Cooling Mode" lambda: "return {};"
82 | 79 |  | getIntMinus128 | Z2 Heat Curve Target High Temp | Celsius | °C | float | id(top82).publish_state(getIntMinus128(bytes[79])); | - platform: template id: top82 name: "Z2 Heat Curve Target High Temp" unit_of_measurement: °C lambda: "return {};"
83 | 80 |  | getIntMinus128 | Z2 Heat Curve Target Low Temp | Celsius | °C | float | id(top83).publish_state(getIntMinus128(bytes[80])); | - platform: template id: top83 name: "Z2 Heat Curve Target Low Temp" unit_of_measurement: °C lambda: "return {};"
84 | 82 |  | getIntMinus128 | Z2 Heat Curve Outside High Temp | Celsius | °C | float | id(top84).publish_state(getIntMinus128(bytes[82])); | - platform: template id: top84 name: "Z2 Heat Curve Outside High Temp" unit_of_measurement: °C lambda: "return {};"
85 | 81 |  | getIntMinus128 | Z2 Heat Curve Outside Low Temp | Celsius | °C | float | id(top85).publish_state(getIntMinus128(bytes[81])); | - platform: template id: top85 name: "Z2 Heat Curve Outside Low Temp" unit_of_measurement: °C lambda: "return {};"
86 | 90 |  | getIntMinus128 | Z2 Cool Curve Target High Temp | Celsius | °C | float | id(top86).publish_state(getIntMinus128(bytes[90])); | - platform: template id: top86 name: "Z2 Cool Curve Target High Temp" unit_of_measurement: °C lambda: "return {};"
87 | 91 |  | getIntMinus128 | Z2 Cool Curve Target Low Temp | Celsius | °C | float | id(top87).publish_state(getIntMinus128(bytes[91])); | - platform: template id: top87 name: "Z2 Cool Curve Target Low Temp" unit_of_measurement: °C lambda: "return {};"
88 | 93 |  | getIntMinus128 | Z2 Cool Curve Outside High Temp | Celsius | °C | float | id(top88).publish_state(getIntMinus128(bytes[93])); | - platform: template id: top88 name: "Z2 Cool Curve Outside High Temp" unit_of_measurement: °C lambda: "return {};"
89 | 92 |  | getIntMinus128 | Z2 Cool Curve Outside Low Temp | Celsius | °C | float | id(top89).publish_state(getIntMinus128(bytes[92])); | - platform: template id: top89 name: "Z2 Cool Curve Outside Low Temp" unit_of_measurement: °C lambda: "return {};"
90 | 185 | 2 | getWord | Room Heater Operations Hours | Hours | h | float | id(top90).publish_state(getWord(bytes[185], bytes[186])); | - platform: template id: top90 name: "Room Heater Operations Hours" unit_of_measurement: h lambda: "return {};"
91 | 188 | 2 | getWord | DHW Heater Operations Hours | Hours | h | float | id(top91).publish_state(getWord(bytes[188], bytes[189])); | - platform: template id: top91 name: "DHW Heater Operations Hours" unit_of_measurement: h lambda: "return {};"
92 | 129 | 10 | getModel | Heat Pump Model | ModelNames |  | string | id(top92).publish_state(getTextState(ModelNames, getModel(bytes, 129))); | - platform: template id: top92 name: "Heat Pump Model" lambda: "return {};"
93 | 172 |  | getIntMinus1 | Pump Duty | Duty |  | float | id(top93).publish_state(getIntMinus1(bytes[172])); | - platform: template id: top93 name: "Pump Duty" lambda: "return {};"
94 | 6 |  | getBit1and2 | Zones State | ZonesState |  | string | id(top94).publish_state(getTextState(ZonesState, getBit1and2(bytes[6]))); | - platform: template id: top94 name: "Zones State" lambda: "return {};"
95 | 45 |  | getIntMinus1 | Max Pump Duty | Duty |  | float | id(top95).publish_state(getIntMinus1(bytes[45])); | - platform: template id: top95 name: "Max Pump Duty" lambda: "return {};"
96 | 104 |  | getIntMinus1 | Heater Delay Time | Minutes | min | float | id(top96).publish_state(getIntMinus1(bytes[104])); | - platform: template id: top96 name: "Heater Delay Time" unit_of_measurement: min lambda: "return {};"
97 | 105 |  | getIntMinus128 | Heater Start Delta | Kelvin | K | float | id(top97).publish_state(getIntMinus128(bytes[105])); | - platform: template id: top97 name: "Heater Start Delta" unit_of_measurement: K lambda: "return {};"
98 | 106 |  | getIntMinus128 | Heater Stop Delta | Kelvin | K | float | id(top98).publish_state(getIntMinus128(bytes[106])); | - platform: template id: top98 name: "Heater Stop Delta" unit_of_measurement: K lambda: "return {};"
99 | 24 |  | getBit5and6 | Buffer Installed | DisabledEnabled |  | bool | id(top99).publish_state(getBoolState(getBit5and6(bytes[24]))); | - platform: template id: top99 name: "Buffer Installed" lambda: "return {};"
100 | 24 |  | getBit7and8 | DHW Installed | DisabledEnabled |  | bool | id(top100).publish_state(getBoolState(getBit7and8(bytes[24]))); | - platform: template id: top100 name: "DHW Installed" lambda: "return {};"
101 | 24 |  | getBit3and4 | Solar Mode | SolarModeDesc |  | string | id(top101).publish_state(getTextState(SolarModeDesc, getBit3and4(bytes[24]))); | - platform: template id: top101 name: "Solar Mode" lambda: "return {};"
102 | 61 |  | getIntMinus128 | Solar On Delta | Kelvin | K | float | id(top102).publish_state(getIntMinus128(bytes[61])); | - platform: template id: top102 name: "Solar On Delta" unit_of_measurement: K lambda: "return {};"
103 | 62 |  | getIntMinus128 | Solar Off Delta | Kelvin | K | float | id(top103).publish_state(getIntMinus128(bytes[62])); | - platform: template id: top103 name: "Solar Off Delta" unit_of_measurement: K lambda: "return {};"
104 | 63 |  | getIntMinus128 | Solar Frost Protection | Celsius | °C | float | id(top104).publish_state(getIntMinus128(bytes[63])); | - platform: template id: top104 name: "Solar Frost Protection" unit_of_measurement: °C lambda: "return {};"
105 | 64 |  | getIntMinus128 | Solar High Limit | Celsius | °C | float | id(top105).publish_state(getIntMinus128(bytes[64])); | - platform: template id: top105 name: "Solar High Limit" unit_of_measurement: °C lambda: "return {};"
106 | 29 |  | getBit3and4 | Pump Flowrate Mode | PumpFlowRateMode |  | string | id(top106).publish_state(getTextState(PumpFlowRateMode, getBit3and4(bytes[29]))); | - platform: template id: top106 name: "Pump Flowrate Mode" lambda: "return {};"
107 | 20 |  | getBit1 | Liquid Type | LiquidType |  | string | id(top107).publish_state(getTextState(LiquidType, getBit1(bytes[20]))); | - platform: template id: top107 name: "Liquid Type" lambda: "return {};"
108 | 20 |  | getBit3and4 | Alt External Sensor | DisabledEnabled |  | bool | id(top108).publish_state(getBoolState(getBit3and4(bytes[20]))); | - platform: template id: top108 name: "Alt External Sensor" lambda: "return {};"
109 | 20 |  | getBit5and6 | Anti Freeze Mode | DisabledEnabled |  | bool | id(top109).publish_state(getBoolState(getBit5and6(bytes[20]))); | - platform: template id: top109 name: "Anti Freeze Mode" lambda: "return {};"
110 | 20 |  | getBit7and8 | Optional PCB | DisabledEnabled |  | bool | id(top110).publish_state(getBoolState(getBit7and8(bytes[20]))); | - platform: template id: top110 name: "Optional PCB" lambda: "return {};"
111 | 22 |  | getSecondByte | Z1 Sensor Settings | ZonesSensorType |  | string | id(top111).publish_state(getTextState(ZonesSensorType, getSecondByte(bytes[22]))); | - platform: template id: top111 name: "Z1 Sensor Settings" lambda: "return {};"
112 | 22 |  | getFirstByte | Z2 Sensor Settings | ZonesSensorType |  | string | id(top112).publish_state(getTextState(ZonesSensorType, getFirstByte(bytes[22]))); | - platform: template id: top112 name: "Z2 Sensor Settings" lambda: "return {};"
113 | 59 |  | getIntMinus128 | Buffer Tank Delta | Kelvin | K | float | id(top113).publish_state(getIntMinus128(bytes[59])); | - platform: template id: top113 name: "Buffer Tank Delta" unit_of_measurement: K lambda: "return {};"
114 | 25 |  | getBit3and4 | External Pad Heater | ExtPadHeaterType |  | string | id(top114).publish_state(getTextState(ExtPadHeaterType, getBit3and4(bytes[25]))); | - platform: template id: top114 name: "External Pad Heater" lambda: "return {};"
115 | 125 |  | getIntMinus1Div50 | Water Pressure | Bar | bar | float | id(top115).publish_state(getIntMinus1Div50(bytes[125])); | - platform: template id: top115 name: "Water Pressure" unit_of_measurement: bar lambda: "return {};"
116 | 126 |  | getIntMinus128 | Second Inlet Temp | Celsius | °C | float | id(top116).publish_state(getIntMinus128(bytes[126])); | - platform: template id: top116 name: "Second Inlet Temp" unit_of_measurement: °C lambda: "return {};"
117 | 127 |  | getIntMinus128 | Economizer Outlet Temp | Celsius | °C | float | id(top117).publish_state(getIntMinus128(bytes[127])); | - platform: template id: top117 name: "Economizer Outlet Temp" unit_of_measurement: °C lambda: "return {};"
118 | 128 |  | getIntMinus128 | Second Room Thermostat Temp | Celsius | °C | float | id(top118).publish_state(getIntMinus128(bytes[128])); | - platform: template id: top118 name: "Second Room Thermostat Temp" unit_of_measurement: °C lambda: "return {};"
119 | 65 |  | getIntMinus128 | Bivalent Heating Start Temperature | Celsius | °C | float | id(top119).publish_state(getIntMinus128(bytes[65])); | - platform: template id: top119 name: "Bivalent Heating Start Temperature" unit_of_measurement: °C lambda: "return {};"
120 | 66 |  | getIntMinus128 | Bivalent Heating Parallel Adv Starttemp | Celsius | °C | float | id(top120).publish_state(getIntMinus128(bytes[66])); | - platform: template id: top120 name: "Bivalent Heating Parallel Adv Starttemp" unit_of_measurement: °C lambda: "return {};"
121 | 68 |  | getIntMinus128 | Bivalent Heating Parallel Adv Stoptemp | Celsius | °C | float | id(top121).publish_state(getIntMinus128(bytes[68])); | - platform: template id: top121 name: "Bivalent Heating Parallel Adv Stoptemp" unit_of_measurement: °C lambda: "return {};"
122 | 67 |  | getIntMinus1 | Bivalent Heating Parallel Adv Start Delay | Minutes | min | float | id(top122).publish_state(getIntMinus1(bytes[67])); | - platform: template id: top122 name: "Bivalent Heating Parallel Adv Start Delay" unit_of_measurement: min lambda: "return {};"
123 | 69 |  | getIntMinus1 | Bivalent Heating Parallel Adv Stop Delay | Minutes | min | float | id(top123).publish_state(getIntMinus1(bytes[69])); | - platform: template id: top123 name: "Bivalent Heating Parallel Adv Stop Delay" unit_of_measurement: min lambda: "return {};"
124 | 26 |  | getBivalent | Bivalent Heating Setting | Bivalent |  | string | id(top124).publish_state(getTextState(Bivalent, getBivalent(bytes[26]))); | - platform: template id: top124 name: "Bivalent Heating Setting" lambda: "return {};"
125 | 177 |  | getIntMinus1 | 2 Zone mixing valve 1 opening | Counter |  | float | id(top125).publish_state(getIntMinus1(bytes[177])); | - platform: template id: top125 name: "2 Zone mixing valve 1 opening" lambda: "return {};"
126 | 178 |  | getIntMinus1 | 2 Zone mixing valve 2 opening | Counter |  | float | id(top126).publish_state(getIntMinus1(bytes[178])); | - platform: template id: top126 name: "2 Zone mixing valve 2 opening" lambda: "return {};"

## XTOP
Topic | Byte | Conversion | Name | Unit Long | Unit | SensorType | CodeGen 1 | CodeGen 2
0 | 14 | getUintt16 | Heat_Power_Consumption_Extra | Watt | W | float | id(top0).publish_state(getUintt16(message[14])); | - platform: template id: xtop0 name: "Heat_Power_Consumption_Extra" unit_of_measurement: W lambda: "return {};"
1 | 16 | getUintt16 | Cool_Power_Consumption_Extra | Watt | W | float | id(top1).publish_state(getUintt16(message[16])); | - platform: template id: xtop1 name: "Cool_Power_Consumption_Extra" unit_of_measurement: W lambda: "return {};"
2 | 18 | getUintt16 | DHW_Power_Consumption_Extra | Watt | W | float | id(top2).publish_state(getUintt16(message[18])); | - platform: template id: xtop2 name: "DHW_Power_Consumption_Extra" unit_of_measurement: W lambda: "return {};"
3 | 20 | getUintt16 | Heat_Power_Production_Extra | Watt | W | float | id(top3).publish_state(getUintt16(message[20])); | - platform: template id: xtop3 name: "Heat_Power_Production_Extra" unit_of_measurement: W lambda: "return {};"
4 | 22 | getUintt16 | Cool_Power_Production_Extra | Watt | W | float | id(top4).publish_state(getUintt16(message[22])); | - platform: template id: xtop4 name: "Cool_Power_Production_Extra" unit_of_measurement: W lambda: "return {};"
5 | 24 | getUintt16 | DHW_Power_Production_Extra | Watt | W | float | id(top5).publish_state(getUintt16(message[24])); | - platform: template id: xtop5 name: "DHW_Power_Production_Extra" unit_of_measurement: W lambda: "return {};"

## OTOP
Topic | Byte | Conversion | Name | Unit | SensorType | CodeGen 1 | CodeGen 2
0 | 4 | getOptDataValue | Z1_Water_Pump | OffOn | bool | id(otop0).publish_state(getOptDataValue(message[4], 0)); | - platform: template id: otop0 name: "Z1_Water_Pump" lambda: "return {};"
1 | 4 | getOptDataValue | Z1_Mixing_Valve | MixingValve | string | id(otop1).publish_state(getOptDataValue(message[4], 1)); | - platform: template id: otop1 name: "Z1_Mixing_Valve" lambda: "return {};"
2 | 4 | getOptDataValue | Z2_Water_Pump | OffOn | bool | id(otop2).publish_state(getOptDataValue(message[4], 2)); | - platform: template id: otop2 name: "Z2_Water_Pump" lambda: "return {};"
3 | 4 | getOptDataValue | Z2_Mixing_Valve | MixingValve | string | id(otop3).publish_state(getOptDataValue(message[4], 3)); | - platform: template id: otop3 name: "Z2_Mixing_Valve" lambda: "return {};"
4 | 4 | getOptDataValue | Pool_Water_Pump | OffOn | bool | id(otop4).publish_state(getOptDataValue(message[4], 4)); | - platform: template id: otop4 name: "Pool_Water_Pump" lambda: "return {};"
5 | 4 | getOptDataValue | Solar_Water_Pump | OffOn | bool | id(otop5).publish_state(getOptDataValue(message[4], 5)); | - platform: template id: otop5 name: "Solar_Water_Pump" lambda: "return {};"
6 | 5 | getOptDataValue | Alarm_State | OffOn | bool | id(otop6).publish_state(getOptDataValue(message[5], 6)); | - platform: template id: otop6 name: "Alarm_State" lambda: "return {};"

## SET
Topic | Byte | Conversion | Name | Entity ID | States | Values | Entity Type | Text Options | Lower Range | Upper Range | CodeGen 1 | CodeGen 2
0 | 4 | setPlus1 | SetHeatpump | set_heatpump_state | 0 = off, 1 = on | 0 -> 1 1 -> 2 | switch |  |  |  | - platform: template name: "SetHeatpump" id: set_heatpump_state optimistic: true | on_turn_on: - uart.write: id: uart_hp data: !lambda return setCommand(4, setPlus1(1)); on_turn_off: - uart.write: id: uart_hp data: !lambda return setCommand(4, setPlus1(0));
1 | 5 | setPlus1Multiply16 | SetHolidayMode | set_holiday_mode | 0 = off, 1 = on | 0 -> 16 1 -> 32 | switch |  |  |  | - platform: template name: "SetHolidayMode" id: set_holiday_mode optimistic: true | on_turn_on: - uart.write: id: uart_hp data: !lambda return setCommand(5, setPlus1Multiply16(1)); on_turn_off: - uart.write: id: uart_hp data: !lambda return setCommand(5, setPlus1Multiply16(0));
2 | 7 | setPlus1Multiply8 | SetQuietMode | set_quiet_mode | 0 = Off mode 1 = Quiet mode 1 2 = Quiet mode 2 3 =r Quiet mode 3 | 0 -> 8 1 -> 16 2 -> 24 3 -> 32 | select | - "Off mode" - "Quiet mode 1" - "Quiet mode 2" - "Quiet mode 3" |  |  | - platform: template name: "SetQuietMode" id: set_quiet_mode optimistic: true options: - "Off mode" - "Quiet mode 1" - "Quiet mode 2" - "Quiet mode 3" | on_value: - uart.write: id: uart_hp data: !lambda return setCommand(7, setPlus1Multiply8(i));
3 | 7 | setPlus73 | SetPowerfulMode | set_powerful_mode | 0 = off 1 = 30min 2 = 60min 3 = 90min | 0 -> 73 1 -> 74 2 -> 75 3 -> 76 | select | - "off" - "30min" - "60min" - "90min" |  |  | - platform: template name: "SetPowerfulMode" id: set_powerful_mode optimistic: true options: - "off" - "30min" - "60min" - "90min" | on_value: - uart.write: id: uart_hp data: !lambda return setCommand(7, setPlus73(i));
4 | 38 | setPlus128 | SetZ1HeatRequestTemperature | set_z1_heat_request_temperature | -5 to 5 or 20 to max |  | number |  | -5 | 5 | - platform: template name: "SetZ1HeatRequestTemperature" id: set_z1_heat_request_temperature optimistic: true min_value: -5 max_value: 5 | on_value: - uart.write: id: uart_hp data: !lambda return setCommand(38, setPlus128(x));
5 | 39 | setPlus128 | SetZ1CoolRequestTemperature | set_z1_cool_request_temperature | -5 to 5 or 20 to max |  | number |  | -5 | 5 | - platform: template name: "SetZ1CoolRequestTemperature" id: set_z1_cool_request_temperature optimistic: true min_value: -5 max_value: 5 | on_value: - uart.write: id: uart_hp data: !lambda return setCommand(39, setPlus128(x));
6 | 40 | setPlus128 | SetZ2HeatRequestTemperature | set_z2_heat_request_temperature | -5 to 5 or 20 to max |  | number |  | -5 | 5 | - platform: template name: "SetZ2HeatRequestTemperature" id: set_z2_heat_request_temperature optimistic: true min_value: -5 max_value: 5 | on_value: - uart.write: id: uart_hp data: !lambda return setCommand(40, setPlus128(x));
7 | 41 | setPlus128 | SetZ2CoolRequestTemperature | set_z2_cool_request_temperature | -5 to 5 or 20 to max |  | number |  | -5 | 5 | - platform: template name: "SetZ2CoolRequestTemperature" id: set_z2_cool_request_temperature optimistic: true min_value: -5 max_value: 5 | on_value: - uart.write: id: uart_hp data: !lambda return setCommand(41, setPlus128(x));
8 | 6 | setOperationMode | SetOperationMode | set_operation_mode | 0 = heat only, 1 = cool only, 2 = Auto, 3 = DHW only, 4 = Heat+DHW, 5 = Cool+DHW, 6 = Auto + DHW | 0 -> 18 1 -> 19 2 -> 24 3 -> 33 4 -> 34 5 -> 35 6 -> 40 | select | - "Heat only" - "Cool only" - "Auto" - "DHW only" - "Heat+DHW" - "Cool+DHW" - "Auto + DHW" |  |  | - platform: template name: "SetOperationMode" id: set_operation_mode optimistic: true options: - "Heat only" - "Cool only" - "Auto" - "DHW only" - "Heat+DHW" - "Cool+DHW" - "Auto + DHW" | on_value: - uart.write: id: uart_hp data: !lambda return setCommand(6, setOperationMode(i));
9 | 4 | setPlus1Multiply64 | SetForceDHW | set_force_DHW | 0 = disabled, 1 = enabled | 0 -> 64 1 -> 128 | switch |  |  |  | - platform: template name: "SetForceDHW" id: set_force_DHW optimistic: true | on_turn_on: - uart.write: id: uart_hp data: !lambda return setCommand(4, setPlus1Multiply64(1)); on_turn_off: - uart.write: id: uart_hp data: !lambda return setCommand(4, setPlus1Multiply64(0));
10 | 42 | setPlus128 | SetDHWTemp | set_DHW_temp | 40 °C - 75 °C |  | number |  | 40 | 75 | - platform: template name: "SetDHWTemp" id: set_DHW_temp optimistic: true min_value: 40 max_value: 75 | on_value: - uart.write: id: uart_hp data: !lambda return setCommand(42, setPlus128(x));
11 | 8 | setMultiply2 | SetForceDefrost | set_force_defrost | 0 = disabled, 1 = enabled | 0 -> 0 1 -> 2 | switch |  |  |  | - platform: template name: "SetForceDefrost" id: set_force_defrost optimistic: true | on_turn_on: - uart.write: id: uart_hp data: !lambda return setCommand(8, setMultiply2(1)); on_turn_off: - uart.write: id: uart_hp data: !lambda return setCommand(8, setMultiply2(0));
12 | 8 | setMultiply4 | SetForceSterilization | set_force_sterilization | 0 = disabled, 1 = enabled | 0 -> 0 1 -> 4 | switch |  |  |  | - platform: template name: "SetForceSterilization" id: set_force_sterilization optimistic: true | on_turn_on: - uart.write: id: uart_hp data: !lambda return setCommand(8, setMultiply4(1)); on_turn_off: - uart.write: id: uart_hp data: !lambda return setCommand(8, setMultiply4(0));
13 | 4 | setPlus1Multiply16 | SetPump | set_pump | 0 = service mode 1 = max speed | 0 -> 16 1 -> 32 | switch | - "Service mode" - "Max speed" |  |  | - platform: template name: "SetPump" id: set_pump optimistic: true | on_turn_on: - uart.write: id: uart_hp data: !lambda return setCommand(4, setPlus1Multiply16(1)); on_turn_off: - uart.write: id: uart_hp data: !lambda return setCommand(4, setPlus1Multiply16(0));
14 | 45 | setPlus1 | SetMaxPumpDuty | set_max_pump_duty | 64 to 254 |  | number |  | 64 | 254 | - platform: template name: "SetMaxPumpDuty" id: set_max_pump_duty optimistic: true min_value: 64 max_value: 254 | on_value: - uart.write: id: uart_hp data: !lambda return setCommand(45, setPlus1(x));
15 | 75 | setPlus128 | SetZone1HeatTargetHigh | set_zone1_heat_target_high |  |  | number |  |  |  | - platform: template name: "SetZone1HeatTargetHigh" id: set_zone1_heat_target_high optimistic: true min_value: max_value: | on_value: - uart.write: id: uart_hp data: !lambda return setCommand(75, setPlus128(x));
15 | 76 | setPlus128 | SetZone1HeatTargetLow | set_zone1_heat_target_low |  |  | number |  |  |  | - platform: template name: "SetZone1HeatTargetLow" id: set_zone1_heat_target_low optimistic: true min_value: max_value: | on_value: - uart.write: id: uart_hp data: !lambda return setCommand(76, setPlus128(x));
15 | 77 | setPlus128 | SetZone1HeatOutsideLow | set_zone1_heat_outside_low |  |  | number |  |  |  | - platform: template name: "SetZone1HeatOutsideLow" id: set_zone1_heat_outside_low optimistic: true min_value: max_value: | on_value: - uart.write: id: uart_hp data: !lambda return setCommand(77, setPlus128(x));
15 | 78 | setPlus128 | SetZone1HeatOutsideHigh | set_zone1_heat_outside_high |  |  | number |  |  |  | - platform: template name: "SetZone1HeatOutsideHigh" id: set_zone1_heat_outside_high optimistic: true min_value: max_value: | on_value: - uart.write: id: uart_hp data: !lambda return setCommand(78, setPlus128(x));
15 | 79 | setPlus128 | SetZone2HeatTargetHigh | set_zone2_heat_target_high |  |  | number |  |  |  | - platform: template name: "SetZone2HeatTargetHigh" id: set_zone2_heat_target_high optimistic: true min_value: max_value: | on_value: - uart.write: id: uart_hp data: !lambda return setCommand(79, setPlus128(x));
15 | 80 | setPlus128 | SetZone2HeatTargetLow | set_zone2_heat_target_low |  |  | number |  |  |  | - platform: template name: "SetZone2HeatTargetLow" id: set_zone2_heat_target_low optimistic: true min_value: max_value: | on_value: - uart.write: id: uart_hp data: !lambda return setCommand(80, setPlus128(x));
15 | 81 | setPlus128 | SetZone2HeatOutsideLow | set_zone2_heat_outside_low |  |  | number |  |  |  | - platform: template name: "SetZone2HeatOutsideLow" id: set_zone2_heat_outside_low optimistic: true min_value: max_value: | on_value: - uart.write: id: uart_hp data: !lambda return setCommand(81, setPlus128(x));
15 | 82 | setPlus128 | SetZone2HeatOutsideHigh | set_zone2_heat_outside_high |  |  | number |  |  |  | - platform: template name: "SetZone2HeatOutsideHigh" id: set_zone2_heat_outside_high optimistic: true min_value: max_value: | on_value: - uart.write: id: uart_hp data: !lambda return setCommand(82, setPlus128(x));
15 | 86 | setPlus128 | SetZone1CoolTargetHigh | set_zone1_cool_target_high |  |  | number |  |  |  | - platform: template name: "SetZone1CoolTargetHigh" id: set_zone1_cool_target_high optimistic: true min_value: max_value: | on_value: - uart.write: id: uart_hp data: !lambda return setCommand(86, setPlus128(x));
15 | 87 | setPlus128 | SetZone1CoolTargetLow | set_zone1_cool_target_low |  |  | number |  |  |  | - platform: template name: "SetZone1CoolTargetLow" id: set_zone1_cool_target_low optimistic: true min_value: max_value: | on_value: - uart.write: id: uart_hp data: !lambda return setCommand(87, setPlus128(x));
15 | 88 | setPlus128 | SetZone1CoolOutsideLow | set_zone1_cool_outside_low |  |  | number |  |  |  | - platform: template name: "SetZone1CoolOutsideLow" id: set_zone1_cool_outside_low optimistic: true min_value: max_value: | on_value: - uart.write: id: uart_hp data: !lambda return setCommand(88, setPlus128(x));
15 | 89 | setPlus128 | SetZone1CoolOutsideHigh | set_zone1_cool_outside_high |  |  | number |  |  |  | - platform: template name: "SetZone1CoolOutsideHigh" id: set_zone1_cool_outside_high optimistic: true min_value: max_value: | on_value: - uart.write: id: uart_hp data: !lambda return setCommand(89, setPlus128(x));
15 | 90 | setPlus128 | SetZone2CoolTargetHigh | set_zone2_cool_target_high |  |  | number |  |  |  | - platform: template name: "SetZone2CoolTargetHigh" id: set_zone2_cool_target_high optimistic: true min_value: max_value: | on_value: - uart.write: id: uart_hp data: !lambda return setCommand(90, setPlus128(x));
15 | 91 | setPlus128 | SetZone2CoolTargetLow | set_zone2_cool_target_low |  |  | number |  |  |  | - platform: template name: "SetZone2CoolTargetLow" id: set_zone2_cool_target_low optimistic: true min_value: max_value: | on_value: - uart.write: id: uart_hp data: !lambda return setCommand(91, setPlus128(x));
15 | 92 | setPlus128 | SetZone2CoolOutsideLow | set_zone2_cool_outside_low |  |  | number |  |  |  | - platform: template name: "SetZone2CoolOutsideLow" id: set_zone2_cool_outside_low optimistic: true min_value: max_value: | on_value: - uart.write: id: uart_hp data: !lambda return setCommand(92, setPlus128(x));
15 | 93 | setPlus128 | SetZone2CoolOutsideHigh | set_zone2_cool_outside_high |  |  | number |  |  |  | - platform: template name: "SetZone2CoolOutsideHigh" id: set_zone2_cool_outside_high optimistic: true min_value: max_value: | on_value: - uart.write: id: uart_hp data: !lambda return setCommand(93, setPlus128(x));
16 | 6 | setPlus1Multiply64 | SetZones | set_zones | 0 = zone 1 active, 1 = zone2 active, 2 = zone1 and zone2 active | 0 -> 64 1 -> 128 2 -> 192 | select | - "Zone 1" - "Zone2" - "Zone1 and Zone2" |  |  | - platform: template name: "SetZones" id: set_zones optimistic: true options: - "Zone 1" - "Zone2" - "Zone1 and Zone2" | on_value: - uart.write: id: uart_hp data: !lambda return setCommand(6, setPlus1Multiply64(i));
17 | 84 | setPlus128 | SetFloorHeatDelta | set_floor_heat_delta | 1-15 |  | number |  | 1 | 15 | - platform: template name: "SetFloorHeatDelta" id: set_floor_heat_delta optimistic: true min_value: 1 max_value: 15 | on_value: - uart.write: id: uart_hp data: !lambda return setCommand(84, setPlus128(x));
18 | 94 | setPlus128 | SetFloorCoolDelta | set_floor_cool_delta | 1-15 |  | number |  | 1 | 15 | - platform: template name: "SetFloorCoolDelta" id: set_floor_cool_delta optimistic: true min_value: 1 max_value: 15 | on_value: - uart.write: id: uart_hp data: !lambda return setCommand(94, setPlus128(x));
19 | 99 | setPlus128 | SetDHWHeatDelta | set_dhw_heat_delta | -12 to -2 |  | number |  | -12 | -2 | - platform: template name: "SetDHWHeatDelta" id: set_dhw_heat_delta optimistic: true min_value: -12 max_value: -2 | on_value: - uart.write: id: uart_hp data: !lambda return setCommand(99, setPlus128(x));
20 | 104 | setPlus1 | SetHeaterDelayTime | set_heater_delay_time | in minutes |  | number |  |  |  | - platform: template name: "SetHeaterDelayTime" id: set_heater_delay_time optimistic: true min_value: max_value: | on_value: - uart.write: id: uart_hp data: !lambda return setCommand(104, setPlus1(x));
21 | 105 | setPlus128 | SetHeaterStartDelta | set_heater_start_delta | in kelvin |  | number |  |  |  | - platform: template name: "SetHeaterStartDelta" id: set_heater_start_delta optimistic: true min_value: max_value: | on_value: - uart.write: id: uart_hp data: !lambda return setCommand(105, setPlus128(x));
22 | 106 | setPlus128 | SetHeaterStopDelta | set_heater_stop_delta | in kelvin |  | number |  |  |  | - platform: template name: "SetHeaterStopDelta" id: set_heater_stop_delta optimistic: true min_value: max_value: | on_value: - uart.write: id: uart_hp data: !lambda return setCommand(106, setPlus128(x));
23 | 5 | setPlus1Multiply64 | SetMainSchedule | set_main_schedule | 0 = off, 1 = on | 0 -> 64 1 -> 128 | switch |  |  |  | - platform: template name: "SetMainSchedule" id: set_main_schedule optimistic: true | on_turn_on: - uart.write: id: uart_hp data: !lambda return setCommand(5, setPlus1Multiply64(1)); on_turn_off: - uart.write: id: uart_hp data: !lambda return setCommand(5, setPlus1Multiply64(0));
24 | 20 | setPlus1Multiply16 | SetAltExternalSensor | set_alt_external_sensor | 0 = disabled, 1 = enabled | 0 -> 16 1 -> 32 | switch |  |  |  | - platform: template name: "SetAltExternalSensor" id: set_alt_external_sensor optimistic: true | on_turn_on: - uart.write: id: uart_hp data: !lambda return setCommand(20, setPlus1Multiply16(1)); on_turn_off: - uart.write: id: uart_hp data: !lambda return setCommand(20, setPlus1Multiply16(0));
25 | 25 | setPlus1Multiply16 | SetExternalPadHeater | set_external_pad_heater | 0 = disabled, 1 = type-A, 2 = type-B | 0 -> 16 1 -> 32 2 -> 48 | select | - "Disabled" - "Type-A" - "Type-B" |  |  | - platform: template name: "SetExternalPadHeater" id: set_external_pad_heater optimistic: true options: - "Disabled" - "Type-A" - "Type-B" | on_value: - uart.write: id: uart_hp data: !lambda return setCommand(25, setPlus1Multiply16(i));
26 | 59 | setPlus128 | SetBufferDelta | set_buffer_delta | 0 - 10 |  | number |  | 0 | 10 | - platform: template name: "SetBufferDelta" id: set_buffer_delta optimistic: true min_value: 0 max_value: 10 | on_value: - uart.write: id: uart_hp data: !lambda return setCommand(59, setPlus128(x));
27 | 24 | setPlus1Multiply4 | SetBuffer | set_buffer | 0 = not installed, 1 = installed | 0 -> 4 1 -> 8 | switch | - "Not installed" - "Installed" |  |  | - platform: template name: "SetBuffer" id: set_buffer optimistic: true | on_turn_on: - uart.write: id: uart_hp data: !lambda return setCommand(24, setPlus1Multiply4(1)); on_turn_off: - uart.write: id: uart_hp data: !lambda return setCommand(24, setPlus1Multiply4(0));
28 | 83 | setPlus128 | SetHeatingOffOutdoorTemp | set_heatingoffoutdoortemp | 5 °C - 35 °C |  | number |  | 5 | 35 | - platform: template name: "SetHeatingOffOutdoorTemp" id: set_heatingoffoutdoortemp optimistic: true min_value: 5 max_value: 35 | on_value: - uart.write: id: uart_hp data: !lambda return setCommand(83, setPlus128(x));
29 | 8 |  | SetReset | set_reset | button | 0 -> 0 1 -> 1 | button |  |  |  | - platform: template name: "SetReset" id: set_reset optimistic: true | on_value: - uart.write: id: uart_hp data: !lambda return setCommand(8, (x));
30 | 7 | setPlus73 | SetPowerfulMode | set_powerful_mode | 0 = off 1 = 30min 2 = 60min 3 = 90min | 0 -> 73 1 -> 74 2 -> 75 3 -> 76 | select | - "off" - "30min" - "60min" - "90min" |  |  | - platform: template name: "SetPowerfulMode" id: set_powerful_mode optimistic: true options: - "off" - "30min" - "60min" - "90min" | on_value: - uart.write: id: uart_hp data: !lambda return setCommand(7, setPlus73(i));
31 | 26 | setBivalentMode | SetBivalentMode | set_bivalent_mode | 0 = Off, 1 = Alternativ, 2 = A-Off, 3 = Parallel, 4 = P-Off, 5 = Parallel Advanced | 0 -> 100 + 1 1 -> 101 + 1 2 -> 104 + 1 3 -> 105 + 1 4 -> 108 + 1 5 -> 109 + 1 | select | - "Off" - "Alternativ" - "A-Off" - "Parallel" - "P-Off" - "Parallel Advanced" |  |  | - platform: template name: "SetBivalentMode" id: set_bivalent_mode optimistic: true options: - "Off" - "Alternativ" - "A-Off" - "Parallel" - "P-Off" - "Parallel Advanced" | on_value: - uart.write: id: uart_hp data: !lambda return setCommand(26, setBivalentMode(i));
32 | 66 | setPlus128 | SetBivalentStartTemperature | set_bivalent_start_temperature | -15 °C to 35 °C |  | number |  | -15 | 35 | - platform: template name: "SetBivalentStartTemperature" id: set_bivalent_start_temperature optimistic: true min_value: -15 max_value: 35 | on_value: - uart.write: id: uart_hp data: !lambda return setCommand(66, setPlus128(x));
33 | 68 | setPlus128 | SetBivalentStopTemperature | set_bivalent_stop_temperature | -15 °C to 35 °C |  | number |  | -15 | 35 | - platform: template name: "SetBivalentStopTemperature" id: set_bivalent_stop_temperature optimistic: true min_value: -15 max_value: 35 | on_value: - uart.write: id: uart_hp data: !lambda return setCommand(68, setPlus128(x));
34 | GPIO16 |  | SetGPIO16State | set_gpio16state |  | 0 -> 0 1 -> 1

## OSET
Topic | Byte | Conversion | base | bit | Name | Entity ID | States | Values | Entity Type | Text Options | Lower Range | Upper Range | CodeGen 1 | CodeGen 2
0 | 6 | setByte6 | 0b1 | 7 | SetHeatCoolMode | set_heat_cool_mode | 0 = Heat 1 = Cool |  | select | - "Heat" - "Cool" |  |  | - platform: template name: "SetHeatCoolMode" id: set_heat_cool_mode optimistic: true options: - "Heat" - "Cool" | on_value: - uart.write: id: uart_hp data: !lambda return setCommand(6, setByte6 (i, 0b1, 7));
1 | 6 | setByte6 | 0b1 | 6 | SetCompressorState | set_compressor_state | 0 = off 1 = on |  | switch |  |  |  | - platform: template name: "SetCompressorState" id: set_compressor_state optimistic: true | on_turn_on: - uart.write: id: uart_hp data: !lambda return setCommand(6, setByte6 (1, 0b1, 6)); on_turn_off: - uart.write: id: uart_hp data: !lambda return setCommand(6, setByte6 (0, 0b1, 6));
2 | 6 | setByte6 | 0b11 | 4 | SetSmartGridMode | set_smart_grid_mode | 00 = normal, 10 = HP/DHW off, 01 = Capacity 1, 11 = Capacity 2 |  | select | - "Normal" - "HP/DHW off" - "Capacity 1" - "Capacity 2" |  |  | - platform: template name: "SetSmartGridMode" id: set_smart_grid_mode optimistic: true options: - "Normal" - "HP/DHW off" - "Capacity 1" - "Capacity 2" | on_value: - uart.write: id: uart_hp data: !lambda return setCommand(6, setByte6 (i, 0b11, 4));
3 | 6 | setByte6 | 0b11 | 2 | SetExternalThermostat1State | set_external_thermostat_1_state | 00 = no demand, 01 = cool demand, 10 = heat demand, 11 = heat and cool demand |  | select | - "No demand" - "Cool demand" - "Heat demand" - "Heat and cool demand" |  |  | - platform: template name: "SetExternalThermostat1State" id: set_external_thermostat_1_state optimistic: true options: - "No demand" - "Cool demand" - "Heat demand" - "Heat and cool demand" | on_value: - uart.write: id: uart_hp data: !lambda return setCommand(6, setByte6 (i, 0b11, 2));
4 | 6 | setByte6 | 0b11 | 0 | SetExternalThermostat2State | set_external_thermostat_2_state | 00 = no demand, 01 = cool demand, 10 = heat demand, 11 = heat and cool demand |  | select | - "No demand" - "Cool demand" - "Heat demand" - "Heat and cool demand" |  |  | - platform: template name: "SetExternalThermostat2State" id: set_external_thermostat_2_state optimistic: true options: - "No demand" - "Cool demand" - "Heat demand" - "Heat and cool demand" | on_value: - uart.write: id: uart_hp data: !lambda return setCommand(6, setByte6 (i, 0b11, 0));
5 | 14 | setDemandControl |  |  | SetDemandControl | set_demand_control | 0xEB = 100% , 0xB8 = 75% , 0x85 = 50%, 0x52 = 25% , 0x2B = 5% |  | select | - "100%" - "75%" - "50%" - "25%" - "5%" |  |  | - platform: template name: "SetDemandControl" id: set_demand_control optimistic: true options: - "100%" - "75%" - "50%" - "25%" - "5%" | on_value: - uart.write: id: uart_hp data: !lambda return setCommand(14, setDemandControl(i));
6 | 7 | temp2hex |  |  | SetPoolTemp | set_pool_temp | NTC 6,5kOhm resistance characteristic value |  | number |  |  |  | - platform: template name: "SetPoolTemp" id: set_pool_temp optimistic: true min_value: max_value: | on_value: - uart.write: id: uart_hp data: !lambda return setCommand(7, temp2hex(x));
7 | 8 | temp2hex |  |  | SetBufferTemp | set_buffer_temp | NTC 6,5kOhm resistance characteristic value |  | number |  |  |  | - platform: template name: "SetBufferTemp" id: set_buffer_temp optimistic: true min_value: max_value: | on_value: - uart.write: id: uart_hp data: !lambda return setCommand(8, temp2hex(x));
8 | 10 | temp2hex |  |  | SetZ1RoomTemp | set_z1_room_temp | NTC 6,5kOhm resistance characteristic value |  | number |  |  |  | - platform: template name: "SetZ1RoomTemp" id: set_z1_room_temp optimistic: true min_value: max_value: | on_value: - uart.write: id: uart_hp data: !lambda return setCommand(10, temp2hex(x));
9 | 16 | temp2hex |  |  | SetZ1WaterTemp | set_z1_water_temp | NTC 6,5kOhm resistance characteristic value |  | number |  |  |  | - platform: template name: "SetZ1WaterTemp" id: set_z1_water_temp optimistic: true min_value: max_value: | on_value: - uart.write: id: uart_hp data: !lambda return setCommand(16, temp2hex(x));
10 | 11 | temp2hex |  |  | SetZ2RoomTemp | set_z2_room_temp | NTC 6,5kOhm resistance characteristic value |  | number |  |  |  | - platform: template name: "SetZ2RoomTemp" id: set_z2_room_temp optimistic: true min_value: max_value: | on_value: - uart.write: id: uart_hp data: !lambda return setCommand(11, temp2hex(x));
11 | 15 | temp2hex |  |  | SetZ2WaterTemp | set_z2_water_temp | NTC 6,5kOhm resistance characteristic value |  | number |  |  |  | - platform: template name: "SetZ2WaterTemp" id: set_z2_water_temp optimistic: true min_value: max_value: | on_value: - uart.write: id: uart_hp data: !lambda return setCommand(15, temp2hex(x));
12 | 13 | temp2hex |  |  | SetSolarTemp | set_solar_temp | NTC 6,5kOhm resistance characteristic value |  | number |  |  |  | - platform: template name: "SetSolarTemp" id: set_solar_temp optimistic: true min_value: max_value: | on_value: - uart.write: id: uart_hp data: !lambda return setCommand(13, temp2hex(x));
13 | 9 |  |  |  | SetOptPCBByte9 | set_byte_9 | [6 empty] | - platform: template name: "SetOptPCBByte9" id: set_byte_9 optimistic: true | on_value: - uart.write: id: uart_hp data: !lambda return setCommand(9, (x));

## Decrypt TOP
Topic# | Byte# | Possible Value | Value decrypt | Value Description
| 0 | 71 |  | Header
| 1 | c8 | Data length ( Packet length = Data length + 3 ) | Header
| 2 | 1 |  | Header
| 3 | 10 |  | Header
TOP0+ TOP2 | 4 | 56 | Force DHW status 56=off, 96=on, 55 = heat pump off, 56= heat pump on, Service Setup: Water pump on=65, Air Purge=75, Pump Down=F0? | Force dhw, Heat pump on/off, Service setup (Water Flow, Air Purge , Pump Down)
TOP19+ TOP13+ TOP68 | 5 | 55 | Holiday mode off/on (bit3and4), weekly shedule off/on (bit 1and2) force heater off/on (bit5and6) Dry Concrete off/on (bit7and8) | Holiday mode, Sheduler status, force heater state , Dry Concrete
TOP94+ TOP4 | 6 | 62 | 1st Bit = Zone2 | Zone on/off
|  |  | 2nd Bit = Zone1 | Mode status
3rd & 4th bit = b01 DHW off , b10 DHW on
5th ,6th,7th & 8th bit = b0001 - only DHW , b0010 - Heat , b0011 - Cool , b1001 - Auto(Heat) , b1010 - Auto(Cool)
TOP18+ TOP17 | 7 | 49 | Left 5 bits = quiet level ( 0b01001 = Off, 0b01010 = level 1, 0b01011 = level 2, 0b01100 - level 3, 0b10001 = scheduled) last 3 bits is powermode level ( 0b001= Off, 0b010 - power mode 30min, 0b011 - 60min, 0b100 - 90 min) | Quiet Mode status + Powerful mode status
TOP | 8 | 0 |  | 0 byte
TOP58+ TOP59 | 9 | 5 | 3rd & 4th bit = b01 Standard, b10 - DHW Standard/Variable (J-series only) | DHW capacity (J-series only)
|  |  | 5th & 6th bit = b01 DHW heater off, b10 - DHW heater on | Heaters enable allowed status
7rd & 8th bit = b01 Water heater off, b10 - Water heater on
TOP | 10 | 0 |  | 0 byte
TOP | 11 | 0 | 3rd & 4th bit = b01 - Sound , b10 - Capacity | Quiet Mode Priority (K/L series)
|  |  | 7th & 8th bit = b01 - DHW Top sensor , b10 - DHW Center Sensor | Only All-In-One
TOP | 12 | 0 |  | 0 byte
TOP | 13 | 0 |  | 0 byte
TOP | 14 | 0 |  | 0 byte
TOP | 15 | 0 |  | 0 byte
TOP | 16 | 0 |  | 0 byte
TOP | 17 | 0 |  | 0 byte
TOP | 18 | 0 |  | 0 byte
TOP | 19 | 0 |  | 0 byte
TOP107/ TOP108/ TOP109/ TOP110 | 20 | 19 | 1st Bit = b0 Water , b1 Glycol | Circulation liquid
|  |  | 3rd & 4th bit = b01 Alternative Sensor Off , b10 Alternative Sensor On | ,Alternative outdoor temp sensor
|  |  | 5rd & 6th bit = b01 Antifreezing Off , b10 Antifreezing on | Anti freezing
|  |  | 7rd & 8th bit = b01 Optional PCB Off , b10 Optional PCB on | Optional PCB
TOP | 21 | 15 | (hex) 15 - One Zone and Z1 as room , 19 - One Zone and Z1 as pool, 16 - Two Zones and Z2 as room, 26 - Two Zones ,Z2 as pool | No. of Zones and Zone Destination
TOP111+ TOP112 | 22 | 11 | First digit -Z2 , Second digit Z1 (hex) 1 - water temperature, 2 - External Thermostat, 3 - Internal Thermostat, , 4 - Thermistor | Zone & sensor settings ( system setup - Installer )
TOP | 23 | 55 | (hex) all off=55, extneral control enable=56, external error signal=65, External compressor control On=95 | External control, error signal and External compressor control switch
TOP99+ TOP100+ TOP101 | 24 | 16 | 1st & 2nd bit Smart DHW -All-In-One only, 3rd & 4th bit = solar buffer ( 0b01=no solar, 0b10=solar buffer, 0b11=solar dhw), 5th & 6th bit = buffer installed, 7th & 8th bit = DHW installed
TOP114 | 25 | 5e | 1st & 2nd bit = 10 | External Pad Heater
|  |  | 3rd & 4th bit = b01 no Pad Heater, b10 - Type A, b11 Type B | Power of internal heater
|  |  | 5th & 6th bit = b01 - Internal Heater 3kW, b10 - 6kW, b11 - 9kW | DHW heater Internal/External
7th & 8th bit = b01 DHW Internal Heater , b10 - DHW External Heater
TOP | 26 | 55 | (hex) Bivalent Off=55, Bivalent alternative =56, Bivalent parallel=5A | Bivalent settings
TOP | 27 | 5 | SG Ready Control on/off (bit5and6) , Demand Control on/off (bit7and8) | SG Ready Control, Demand Control
TOP76+ TOP81 | 28 | 9 | (hex) 09 - Compensation curve heat and direct cool, 05 - both compensation curves , 0a - direct heat and direct cool, 06 - heat direct, cool compensation curve | Operation Setup -Installer -water temperature heating on status and cooling
TOP106 | 29 | 0 | 3rd & 4th bit = b01 - deltaT , b10 - Max. Duty | Pump flowrate (J/K/L series)
TOP | 30 | 0 | 5th & 6th bit = b01 - Comfort , b10 - Efficiency | Heating Control (K/L series)
|  |  | 7th & 8th bit = b01 - DHW Defrost NO , b10 - DHW Defrost YES | DHW Defrost (K/L series)
TOP | 31 | 0 |  | 0 byte
TOP | 32 | 0 |  | 0 byte
TOP | 33 | 0 |  | 0 byte
TOP | 34 | 0 |  | 0 byte
TOP | 35 | 0 |  | 0 byte
TOP | 36 | 0 |  | 0 byte
TOP | 37 | 0 |  | 0 byte
TOP27 | 38 | 80 | Convert to DEC 128-128 = 0 | Zone 1 water shift set or direct mode value Temperature For Heat Mode [°C]
TOP28 | 39 | 8f | Convert to DEC 143-128 = 15 in direct mode set temp or shift value | Zone 1 water shift set Temperature For Cool Mode [°C]
TOP34 | 40 | 80 | Convert to DEC 128-128 = 0 | Zone 2 water shift or direct mode set Temperature For Heat Mode [°C]
TOP35 | 41 | 8a | Convert to DEC 138-128 = 10 | Zone 2 water shift or direct mode set Temperature For Cool Mode [°C]
TOP9 | 42 | b2 | Convert to DEC 178-128 = 50 | DHW Target Temperature [°C]
TOP45 | 43 | 71 | Convert to DEC 113-128 =-15 | Heat Shift for Holiday mode [°K]
TOP25 | 44 | 71 | Convert to DEC 113-128 =-15 | Heat Shift for DHW mode [°K]
TOP95 | 45 | 97 | (hex) 96 = 97 | Maximum set pump speed
TOP | 46 | 99 | Convert to DEC 153-128 = 25 | Dry concrete target temperature for actual stage [°C]
TOP | 47 | 0 |  | 0 byte
TOP | 48 | 0 |  | 0 byte
TOP | 49 | 0 |  | 0 byte
TOP | 50 | 0 |  | 0 byte
TOP | 51 | 0 |  | 0 byte
TOP | 52 | 0 |  | 0 byte
TOP | 53 | 0 |  | 0 byte
TOP | 54 | 0 |  | 0 byte
TOP | 55 | 0 |  | 0 byte
TOP | 56 | 0 |  | 0 byte
TOP | 57 | 0 |  | 0 byte
TOP | 58 | 80 | Convert to DEC-128 | Delta T for Pool [°K]
TOP113 | 59 | 85 | Convert to DEC-128 | Delta T for buffer tank [°K]
TOP | 60 | 15 | Convert to DEC X-1 | Time set for external heaters 20min-3h, step 5min.
TOP102 | 61 | 8a | Convert to DEC-128 | Solar Connection Set delta T for tank ON (DHW or Buffer)
TOP103 | 62 | 85 | Convert to DEC-128 | Solar Connection Set delta T for tank OFF (DHW or Buffer)
TOP104 | 63 | 85 | Convert to DEC-128 | Set Antifreeze for solar
TOP105 | 64 | d0 | Convert to DEC-128 | Set Hi limit for solar
TOP | 65 | 7b | Convert to DEC-128 | Outdoor Temperature to turn on Bivalent device -15-35[°C]
TOP | 66 | 78 | Convert to DEC-128 | ? Possible Control pattern in Bivalent set temperature source to start the bivalent heat source
TOP | 67 | 1f | Convert to DEC X-1 | ? Possible Bivalent Delay timer to start the bivalent heat source
TOP | 68 | 7e | Convert to DEC-128 | ? Possible Controll pattern in Bivalent set temperature source to stop the bivalent heat source
TOP | 69 | 1f | Convert to DEC X-1 | ? Possible Bivalent Delay timer to stop the bivalent heat source
TOP | 70 | 1f | Convert to DEC X-1 | ? Possible Bivalent Control pattern for DHW delay timer to start the bivalent source
TOP | 71 | 79 | Convert to DEC X-1 | SG Setting 1 Heating Capacity
TOP | 72 | 79 | Convert to DEC X-1 | SG Setting 1 DHW Capacity
TOP | 73 | 8d | Convert to DEC X-1 | SG Setting 2 Heating Capacity
TOP | 74 | 8d | Convert to DEC X-1 | SG Setting 2 DHW Capacity
TOP29 | 75 | 9e | Convert to DEC 158-128 =30 | Z1 Heating Curve Outlet Water Temperature Highest Set [°C]
TOP30 | 76 | 96 | Convert to DEC 150-128 =22 | Z1 Heating Curve Outlet Water Temperature Lowest Set [°C]
TOP32 | 77 | 71 | Convert to DEC 113-128 =-15 | Z1 Heating Curve Outside Temperature Lowest Set [°C]
TOP31 | 78 | 8f | Convert to DEC 143-128 =15 | Z1 Heating Curve Outside Temperature Highest Set [°C]
TOP82 | 79 | b7 | Convert to DEC 183-128 =55 | Z2 Heating Curve Outlet Water Temperature Highest Set [°C]
TOP84 | 80 | a3 | Convert to DEC-128 | Z2 Heating Curve Outlet Water Temperature Lowest Set [°C]
TOP83 | 81 | 7b | Convert to DEC-128 | Z2 Heating Curve Outside Temperature Lowest Set [°C]
TOP85 | 82 | 8f | Convert to DEC-128 | Z2 Heating Curve Outside Temperature Highest Set [°C]
TOP77 | 83 | 8e | Convert to DEC-128 | Outdoor Temperature to stop heating 5-35 [°C]
TOP23 | 84 | 80 | Convert to DEC 133-128 =5 | Floor heating set Delta [°K]
TOP78 | 85 | 80 | Convert to DEC 128-128=0 | Outdoor temperature for heater ON [°C]
TOP72 | 86 | 8f | Convert to DEC-128 | Z1 Cooling Curve Outlet Water Temperature Highest Set [°C]
TOP73 | 87 | 8a | Convert to DEC-128 | Z1 Cooling Curve Outlet Water Temperature Lowest Set [°C]
TOP75 | 88 | 94 | Convert to DEC-128 | Z1 Cooling Curve Outside Temperature Lowest Set [°C]
TOP74 | 89 | 9e | Convert to DEC-128 | Z1 Cooling Curve Outside Temperature Highest Set [°C]
TOP86 | 90 | 8a | Convert to DEC-128 | Z2 Cooling Curve Outlet Water Temperature Highest Set [°C]
TOP87 | 91 | 8a | Convert to DEC-128 | Z2 Cooling Curve Outlet Water Temperature Lowest Set [°C]
TOP89 | 92 | 94 | Convert to DEC-128 | Z2 Cooling Curve Outside Temperature Lowest Set [°C]
TOP88 | 93 | 9e | Convert to DEC-128 | Z2 Cooling Curve Outside Temperature Highest Set [°C]
TOP24 | 94 | 82 | Convert to DEC 130-128 =2 | Floor cooling set delta [°C]
TOP79 | 95 | 90 | Convert to DEC 144-128=16 | Outdoor temperature for (heat to cool) [°C]
TOP80 | 96 | 8b | Convert to DEC 139-128=11 | Outdoor temperature for (cool to heat) [°C]
TOP | 97 | 5 | Donvert to DEC (X-1) x 30 | DHW settings - Room operation max time [min]
TOP | 98 | 65 | Convert to DEC 101-1=100 | DHW heat up time (max) [min]
TOP22 | 99 | 78 | Convert to DEC 120-128=-8 | DHW Delta for re-heat [°K]
TOP70 | 100 | c1 | Convert to DEC 193-128=65 | Sterilization boiling temperature [°C]
TOP71 | 101 | 0b | Convert to DEC 11 - 1 = 10 | Sterilization max operation time [min]
TOP | 102 | 0 |  | 0 byte
TOP | 103 | 0 |  | 0 byte
TOP96 | 104 | 0 | Convert to DEC X-1 | Delay timer to start internal heater (J/K/L series)
TOP97 | 105 | 0 | Convert to DEC-128 | Delta to start internal heater for room heating (J/K/L series)
TOP98 | 106 | 0 | Convert to DEC-128 | Delta to stop internal heater for room heating (J/K/L series)
TOP | 107 | 0 |  | 0 byte
TOP | 108 | 0 |  | 0 byte
TOP | 109 | 0 |  | 0 byte
TOP | 110 | 55 | 1st & 2nd bit - Quiet mode | Actual/Real states of
|  |  | 3rd&4th bit - Powerful | Quiet
|  |  | 5th & 6th bit - Heat-Cool SW b10 - Cool | Powerful
|  |  | 7th & 8th bit - External SW b10-Open | Heat-Cool SW
External SW
TOP20+ TOP26 | 111 | 56 | right 2 bits: 0b10=DHW 0b01=Room 3-Way Valve. Next 2 bits (from right) is defrosting state ( 0b01 = defrosting not active, 0b10 = defrosting active) | 3 way valve + Defrost status
TOP60+ TOP61 | 112 | 55 | 1st & 2nd bit - Boiler Contact | Real status of Bivalent Boiler contact and Heaters relays (Line under icons)
5th & 6th bit - External Heater
7th & 8th bit - Internal Heater (room or DHW)
( b01 - OFF, b10 - ON )
TOP44 | 113 | 21 | Hex B1 - F type error, A1 - H type error. After H error reset value 21, F error reset 31 | Error code type
TOP44 | 114 | 53 | F45 error in HEX 56, calulation 45 treat as HEX and convert to DEC 69 + 17 = 86 (Hex 56) | Error code number
TOP | 115 | 15 |  | ?
TOP | 116 | 5a | 1st & 2nd bit Zone 2 Pump ( b01 - OFF, b10 - ON ) , 3rd & 4th bit = Zone 1 Pump ( b01 - OFF, b10 - ON ), 5th & 6th bit = 2way Valve ( b01 - Cooling, b10 - Heating) , 7th & 8th bit = 3way Valve ( b01 - Room, b10 - Tank) | Z1 & Z2 Pump 2way & 3wa Valve staus
TOP69 | 117 | 5 | Sterilization on/off (bit5and6) , Z2 active (bit7) , Z1 active (bit8) | Sterilization status Zone active information (look byte #6)
TOP | 118 | 12 |  | fractional info for TOP5 and TOP6 values
TOP | 119 | 12 |  | ?
TOP | 120 | 19 | 3rd & 4th bit = b01 Heater Inactive , b10 Heater Active | Custom menu settings
|  |  | 5th & 6th bit = b01 Cooling Inactive , b10 Cooling Active | Back-up Heater
Cool Mode
TOP | 121 | 0 |  | 0 byte
TOP | 122 | 0 |  | 0 byte
TOP | 123 | 0 |  | 0 byte
TOP | 124 | 0 |  | 0 byte
TOP | 125 | 0 | Convert to (DEC-1)/50 | Water Pressure [bar] (K/L series)
TOP | 126 | 0 | Convert to DEC-128 | Water Inlet 2 Temperature [°C] (L series)
TOP | 127 | 0 | Convert to DEC-128 | Economizer Outlet Temperature [°C] (K/L series)
TOP | 128 | 0 |  | 0 byte
TOP92 | 129 | e2 | look in HeatPumpType.md | Heat pump model
TOP92 | 130 | ce | look in HeatPumpType.md | Heat pump model
TOP92 | 131 | 0d | look in HeatPumpType.md | Heat pump model
TOP92 | 132 | 71 | look in HeatPumpType.md | Heat pump model
TOP92 | 133 | 81 | look in HeatPumpType.md | Heat pump model
TOP92 | 134 | 72 | look in HeatPumpType.md | Heat pump model
TOP92 | 135 | ce | look in HeatPumpType.md | Heat pump model
TOP92 | 136 | 0c | look in HeatPumpType.md | Heat pump model
TOP92 | 137 | 92 | look in HeatPumpType.md | Heat pump model
TOP92 | 138 | 81 | look in HeatPumpType.md | Heat pump model
TOP56 | 139 | b0 | Convert to DEC-128 | Zone1: Actual (Zone 1) Temperature [°C]
TOP57 | 140 | 0 | Convert to DEC-128 | Zone2: Actual (Zone 2) Temperature [°C]
TOP10 | 141 | aa | Convert to DEC-128 | Actual DHW Temperature [°C]
TOP14 | 142 | 7c | Convert to DEC-128 | Actual Outdoor Temperature [°C]
TOP5 | 143 | ab | Convert to DEC-128 | Inlet Water Temperature [°C]
TOP6 | 144 | b0 | Convert to DEC-128 | Outlet Water Temperature [°C]
TOP36 | 145 | 32 | Convert to DEC-128 | Zone1: Water Temperature [°C]
TOP37 | 146 | 32 | Convert to DEC-128 | Zone2: Water Temperature [°C]
TOP42 | 147 | 9c | Convert to DEC-128 | Zone1: Water Temperature (Target) [°C]
TOP43 | 148 | b6 | Convert to DEC-128 | Zone2: Water Temperature (Target) [°C]
TOP46 | 149 | 32 | Convert to DEC-128 | Buffer: Water Temperature [°C]
TOP47 | 150 | 32 | Convert to DEC-128 | Solar: Water Temperature [°C]
TOP48 | 151 | 32 | Convert to DEC-128 | Pool: Water Temperature [°C]
TOP | 152 | 80 | Convert to DEC 128-128 = 0 | Water shift set or direct mode value Temperature For Heat Mode [°C] including Delta T for Buffer
TOP7 | 153 | b7 | Convert to DEC-128 | Outlet Water Temperature (Target) [°C]
TOP49 | 154 | af | Convert to DEC-128 | Outlet 2 heat exchanger water temperature [°C]
TOP50 | 155 | cd | Convert to DEC-128 | Discharge Temperature [°C]
TOP33 | 156 | 9a | Convert to DEC-128 | RC-1:Room Thermostat Internal Sensor Temperature [°C]
TOP51 | 157 | ac | Convert to DEC-128 | Indoor Piping Temperature [°C]
TOP21 | 158 | 79 | Convert to DEC-128 | Outdoor Piping Temperature [°C]
TOP52 | 159 | 80 | Convert to DEC-128 | Defrost Temperature [°C]
TOP53 | 160 | 77 | Convert to DEC-128 | Eva Outlet Temperature [°C]
TOP54 | 161 | 80 | Convert to DEC-128 | Bypass Outlet Temperature [°C]
TOP55 | 162 | ff | Convert to DEC-128 | Ipm Temperature [°C]
TOP64 | 163 | 91 | Convert to DEC (x-1)/5 | High Pressure [kgf/cm2]
TOP66 | 164 | 1 | Convert to DEC (x-1)/5 | Low Pressure [kgf/cm2]
TOP67 | 165 | 29 | Convertto DEC (X-1)/5 | Outdoor Current [A]
TOP8 | 166 | 59 | Convert to DEC x-1 | Compressor Frequency [Hz]
TOP | 167 | 0 |  | 0 byte
TOP | 168 | 0 |  | 0 byte
TOP1 | 169 | 3b | Convert to DEC (X -1)/256 | 2nd Value for Pump Flow Rate [L/Min]
TOP1 | 170 | 0b | Convert to DEC | 1st Value for Pump Flow Rate [L/Min]
TOP65 | 171 | 1c | Convert to DEC (X-1) X 50 | Pump Speed [R/Min]
TOP93 | 172 | 51 | Convert to DEC X-1 | Pump Duty [duty]
TOP62 | 173 | 59 | Convert to DEC (X-1) X10 | Fan 1 Motor Speed [R/Min]
TOP63 | 174 | 1 | Convert to DEC (X-1) X10 | Fan 2 Motor Speed [R/Min]
TOP | 175 | 36 |  | ?
TOP | 176 | 79 |  | ?
TOP | 177 | 1 | Convert to DEC -1 | 2 Zone mixing valve 1 opening [sec]
TOP | 178 | 1 | Convert to DEC -1 | 2 Zone mixing valve 2 opening [sec]
TOP12 | 179 | c3 | combine both bytes (180 byte) 08 (179 byte) be = 08be= 2238(DEC) - 1 = 2237 | number of operations
TOP12 | 180 | 2 | look at 179 | number of operations
TOP | 181 | 0 |  | 0 byte
TOP11 | 182 | dd | combine both bytes (183) 0b (182) 25 = 2853 - 1 = 2852 | Operating time in h
TOP11 | 183 | 2 | look at 182 | Operating time in h
TOP | 184 | 0 |  | 0 byte
TOP90 | 185 | 5 | combine both bytes (186) 00 (185) 0005 = 5 - 1 = 4 | Room Heater operation time in h
TOP90 | 186 | 0 | look at 185 | Room Heater operation time in h
TOP | 187 | 0 |  | 0 byte
TOP91 | 188 | 1 | combine both bytes (189) 00 (188) 0001 = 1 - 1 = 0 | DHW Heater operation time in h
TOP91 | 189 | 0 | look at 188 | DHW Heater operation time in h
TOP | 190 | 0 |  | 0 byte
TOP | 191 | 6 | Convert to DEC X-1 | Heat pump power in Kw
TOP | 192 | 1 | (hex) simple model=1, T-CAP=2 | ? Possible Heat pump indicator for T-CAP
TOP16 | 193 | 1 | Convert to DEC (x-1) / 5 | Power Consumption for Heat in [kw]
TOP15 | 194 | 1 | Convert to DEC (x-1) / 5 | Power Generation for Heat in [kw]
TOP38 | 195 | 1 | Convert to DEC (x-1) / 5 | Power Consumption for Cool in [kw]
TOP39 | 196 | 1 | Convert to DEC (x-1) / 5 | Power Generation for Cool in [kw]
TOP40 | 197 | 0a | Convert to DEC (x-1) / 5 | Power Consumption for DHW in [kw]
TOP41 | 198 | 14 | Convert to DEC (x-1) / 5 | Power Generation for DHW in [kw]
TOP | 199 | 0 |  | If value equal or greather '=>' then 0x03 CZ-TAW1 starts asking for extra query
TOP | 200 | 0 | Convert to DEC-128 | RC-2:Room Thermostat Internal Sensor Temperature [°C] (K/L series)
TOP | 201 | 0 |  | byte 0
TOP | 202 | 79 | CHECKSUM

## Decrypt CMD
Command | 0 | 1 | 2 | 3 | 4 | 5 | 6 | 7 | 8 | 9 | 10 | 11 | 12 | 13 | 14 | 15 | 16 | 17 | 18 | 19 | 20 | 21 | 22 | 23 | 24 | 25 | 26 | 27 | 28 | 29 | 30 | 31 | 32 | 33 | 34 | 35 | 36 | 37 | 38 | 39 | 40 | 41 | 42 | 43 | 44 | 45 | 46 | 47 | 48 | 49 | 50 | 51 | 52 | 53 | 54 | 55 | 56 | 57 | 58 | 59 | 60 | 61 | 62 | 63 | 64 | 65 | 66 | 67 | 68 | 69 | 70 | 71 | 72 | 73 | 74 | 75 | 76 | 77 | 78 | 79 | 80 | 81 | 82 | 83 | 84 | 85 | 86 | 87 | 88 | 89 | 90 | 91 | 92 | 93 | 94 | 95 | 96 | 97 | 98 | 99 | 100 | 101 | 102 | 103 | 104 | 105 | 106 | 107 | 108 | 109 | 110
Quiet mode 1 | f1 | 6c | 01 | 10 | 00 | 00 | 00 | 10 | 00 | 00 | 00 | 00 | 00 | 00 | 00 | 00 | 00 | 00 | 00 | 00 | 00 | 00 | 00 | 00 | 00 | 00 | 00 | 00 | 00 | 00 | 00 | 00 | 00 | 00 | 00 | 00 | 00 | 00 | 00 | 00 | 00 | 00 | 00 | 00 | 00 | 00 | 00 | 00 | 00 | 00 | 00 | 00 | 00 | 00 | 00 | 00 | 00 | 00 | 00 | 00 | 00 | 00 | 00 | 00 | 00 | 00 | 00 | 00 | 00 | 00 | 00 | 00 | 00 | 00 | 00 | 00 | 00 | 00 | 00 | 00 | 00 | 00 | 00 | 00 | 00 | 00 | 00 | 00 | 00 | 00 | 00 | 00 | 00 | 00 | 00 | 00 | 00 | 00 | 00 | 00 | 00 | 00 | 00 | 00 | 00 | 00 | 00 | 00 | 00 | 00 | 82
Quiet mode 2 | f1 | 6c | 01 | 10 | 00 | 00 | 00 | 18 | 00 | 00 | 00 | 00 | 00 | 00 | 00 | 00 | 00 | 00 | 00 | 00 | 00 | 00 | 00 | 00 | 00 | 00 | 00 | 00 | 00 | 00 | 00 | 00 | 00 | 00 | 00 | 00 | 00 | 00 | 00 | 00 | 00 | 00 | 00 | 00 | 00 | 00 | 00 | 00 | 00 | 00 | 00 | 00 | 00 | 00 | 00 | 00 | 00 | 00 | 00 | 00 | 00 | 00 | 00 | 00 | 00 | 00 | 00 | 00 | 00 | 00 | 00 | 00 | 00 | 00 | 00 | 00 | 00 | 00 | 00 | 00 | 00 | 00 | 00 | 00 | 00 | 00 | 00 | 00 | 00 | 00 | 00 | 00 | 00 | 00 | 00 | 00 | 00 | 00 | 00 | 00 | 00 | 00 | 00 | 00 | 00 | 00 | 00 | 00 | 00 | 00 | 7a
Quiet mode 3 | f1 | 6c | 01 | 10 | 00 | 00 | 00 | 20 | 00 | 00 | 00 | 00 | 00 | 00 | 00 | 00 | 00 | 00 | 00 | 00 | 00 | 00 | 00 | 00 | 00 | 00 | 00 | 00 | 00 | 00 | 00 | 00 | 00 | 00 | 00 | 00 | 00 | 00 | 00 | 00 | 00 | 00 | 00 | 00 | 00 | 00 | 00 | 00 | 00 | 00 | 00 | 00 | 00 | 00 | 00 | 00 | 00 | 00 | 00 | 00 | 00 | 00 | 00 | 00 | 00 | 00 | 00 | 00 | 00 | 00 | 00 | 00 | 00 | 00 | 00 | 00 | 00 | 00 | 00 | 00 | 00 | 00 | 00 | 00 | 00 | 00 | 00 | 00 | 00 | 00 | 00 | 00 | 00 | 00 | 00 | 00 | 00 | 00 | 00 | 00 | 00 | 00 | 00 | 00 | 00 | 00 | 00 | 00 | 00 | 00 | 72
Quiet off | f1 | 6c | 01 | 10 | 00 | 00 | 00 | 08 | 00 | 00 | 00 | 00 | 00 | 00 | 00 | 00 | 00 | 00 | 00 | 00 | 00 | 00 | 00 | 00 | 00 | 00 | 00 | 00 | 00 | 00 | 00 | 00 | 00 | 00 | 00 | 00 | 00 | 00 | 00 | 00 | 00 | 00 | 00 | 00 | 00 | 00 | 00 | 00 | 00 | 00 | 00 | 00 | 00 | 00 | 00 | 00 | 00 | 00 | 00 | 00 | 00 | 00 | 00 | 00 | 00 | 00 | 00 | 00 | 00 | 00 | 00 | 00 | 00 | 00 | 00 | 00 | 00 | 00 | 00 | 00 | 00 | 00 | 00 | 00 | 00 | 00 | 00 | 00 | 00 | 00 | 00 | 00 | 00 | 00 | 00 | 00 | 00 | 00 | 00 | 00 | 00 | 00 | 00 | 00 | 00 | 00 | 00 | 00 | 00 | 00 | 8a
Set -2C | f1 | 6c | 01 | 10 | 00 | 00 | 00 | 00 | 00 | 00 | 00 | 00 | 00 | 00 | 00 | 00 | 00 | 00 | 00 | 00 | 00 | 00 | 00 | 00 | 00 | 00 | 00 | 00 | 00 | 00 | 00 | 00 | 00 | 00 | 00 | 00 | 00 | 00 | 7e | 00 | 00 | 00 | 00 | 00 | 00 | 00 | 00 | 00 | 00 | 00 | 00 | 00 | 00 | 00 | 00 | 00 | 00 | 00 | 00 | 00 | 00 | 00 | 00 | 00 | 00 | 00 | 00 | 00 | 00 | 00 | 00 | 00 | 00 | 00 | 00 | 00 | 00 | 00 | 00 | 00 | 00 | 00 | 00 | 00 | 00 | 00 | 00 | 00 | 00 | 00 | 00 | 00 | 00 | 00 | 00 | 00 | 00 | 00 | 00 | 00 | 00 | 00 | 00 | 00 | 00 | 00 | 00 | 00 | 00 | 00 | 14
set -1C | f1 | 6c | 01 | 10 | 00 | 00 | 00 | 00 | 00 | 00 | 00 | 00 | 00 | 00 | 00 | 00 | 00 | 00 | 00 | 00 | 00 | 00 | 00 | 00 | 00 | 00 | 00 | 00 | 00 | 00 | 00 | 00 | 00 | 00 | 00 | 00 | 00 | 00 | 7f | 00 | 00 | 00 | 00 | 00 | 00 | 00 | 00 | 00 | 00 | 00 | 00 | 00 | 00 | 00 | 00 | 00 | 00 | 00 | 00 | 00 | 00 | 00 | 00 | 00 | 00 | 00 | 00 | 00 | 00 | 00 | 00 | 00 | 00 | 00 | 00 | 00 | 00 | 00 | 00 | 00 | 00 | 00 | 00 | 00 | 00 | 00 | 00 | 00 | 00 | 00 | 00 | 00 | 00 | 00 | 00 | 00 | 00 | 00 | 00 | 00 | 00 | 00 | 00 | 00 | 00 | 00 | 00 | 00 | 00 | 00 | 13
Set 0C | f1 | 6c | 01 | 10 | 00 | 00 | 00 | 00 | 00 | 00 | 00 | 00 | 00 | 00 | 00 | 00 | 00 | 00 | 00 | 00 | 00 | 00 | 00 | 00 | 00 | 00 | 00 | 00 | 00 | 00 | 00 | 00 | 00 | 00 | 00 | 00 | 00 | 00 | 80 | 00 | 00 | 00 | 00 | 00 | 00 | 00 | 00 | 00 | 00 | 00 | 00 | 00 | 00 | 00 | 00 | 00 | 00 | 00 | 00 | 00 | 00 | 00 | 00 | 00 | 00 | 00 | 00 | 00 | 00 | 00 | 00 | 00 | 00 | 00 | 00 | 00 | 00 | 00 | 00 | 00 | 00 | 00 | 00 | 00 | 00 | 00 | 00 | 00 | 00 | 00 | 00 | 00 | 00 | 00 | 00 | 00 | 00 | 00 | 00 | 00 | 00 | 00 | 00 | 00 | 00 | 00 | 00 | 00 | 00 | 00 | 12
set -3C | f1 | 6c | 01 | 10 | 00 | 00 | 00 | 00 | 00 | 00 | 00 | 00 | 00 | 00 | 00 | 00 | 00 | 00 | 00 | 00 | 00 | 00 | 00 | 00 | 00 | 00 | 00 | 00 | 00 | 00 | 00 | 00 | 00 | 00 | 00 | 00 | 00 | 00 | 7d | 00 | 00 | 00 | 00 | 00 | 00 | 00 | 00 | 00 | 00 | 00 | 00 | 00 | 00 | 00 | 00 | 00 | 00 | 00 | 00 | 00 | 00 | 00 | 00 | 00 | 00 | 00 | 00 | 00 | 00 | 00 | 00 | 00 | 00 | 00 | 00 | 00 | 00 | 00 | 00 | 00 | 00 | 00 | 00 | 00 | 00 | 00 | 00 | 00 | 00 | 00 | 00 | 00 | 00 | 00 | 00 | 00 | 00 | 00 | 00 | 00 | 00 | 00 | 00 | 00 | 00 | 00 | 00 | 00 | 00 | 00 | 15
set -4C | f1 | 6c | 01 | 10 | 00 | 00 | 00 | 00 | 00 | 00 | 00 | 00 | 00 | 00 | 00 | 00 | 00 | 00 | 00 | 00 | 00 | 00 | 00 | 00 | 00 | 00 | 00 | 00 | 00 | 00 | 00 | 00 | 00 | 00 | 00 | 00 | 00 | 00 | 7c | 00 | 00 | 00 | 00 | 00 | 00 | 00 | 00 | 00 | 00 | 00 | 00 | 00 | 00 | 00 | 00 | 00 | 00 | 00 | 00 | 00 | 00 | 00 | 00 | 00 | 00 | 00 | 00 | 00 | 00 | 00 | 00 | 00 | 00 | 00 | 00 | 00 | 00 | 00 | 00 | 00 | 00 | 00 | 00 | 00 | 00 | 00 | 00 | 00 | 00 | 00 | 00 | 00 | 00 | 00 | 00 | 00 | 00 | 00 | 00 | 00 | 00 | 00 | 00 | 00 | 00 | 00 | 00 | 00 | 00 | 00 | 16
Set -5C | f1 | 6c | 01 | 10 | 00 | 00 | 00 | 00 | 00 | 00 | 00 | 00 | 00 | 00 | 00 | 00 | 00 | 00 | 00 | 00 | 00 | 00 | 00 | 00 | 00 | 00 | 00 | 00 | 00 | 00 | 00 | 00 | 00 | 00 | 00 | 00 | 00 | 00 | 7b | 00 | 00 | 00 | 00 | 00 | 00 | 00 | 00 | 00 | 00 | 00 | 00 | 00 | 00 | 00 | 00 | 00 | 00 | 00 | 00 | 00 | 00 | 00 | 00 | 00 | 00 | 00 | 00 | 00 | 00 | 00 | 00 | 00 | 00 | 00 | 00 | 00 | 00 | 00 | 00 | 00 | 00 | 00 | 00 | 00 | 00 | 00 | 00 | 00 | 00 | 00 | 00 | 00 | 00 | 00 | 00 | 00 | 00 | 00 | 00 | 00 | 00 | 00 | 00 | 00 | 00 | 00 | 00 | 00 | 00 | 00 | 17
set +1C | f1 | 6c | 01 | 10 | 00 | 00 | 00 | 00 | 00 | 00 | 00 | 00 | 00 | 00 | 00 | 00 | 00 | 00 | 00 | 00 | 00 | 00 | 00 | 00 | 00 | 00 | 00 | 00 | 00 | 00 | 00 | 00 | 00 | 00 | 00 | 00 | 00 | 00 | 81 | 00 | 00 | 00 | 00 | 00 | 00 | 00 | 00 | 00 | 00 | 00 | 00 | 00 | 00 | 00 | 00 | 00 | 00 | 00 | 00 | 00 | 00 | 00 | 00 | 00 | 00 | 00 | 00 | 00 | 00 | 00 | 00 | 00 | 00 | 00 | 00 | 00 | 00 | 00 | 00 | 00 | 00 | 00 | 00 | 00 | 00 | 00 | 00 | 00 | 00 | 00 | 00 | 00 | 00 | 00 | 00 | 00 | 00 | 00 | 00 | 00 | 00 | 00 | 00 | 00 | 00 | 00 | 00 | 00 | 00 | 00 | 11
set +2C | f1 | 6c | 01 | 10 | 00 | 00 | 00 | 00 | 00 | 00 | 00 | 00 | 00 | 00 | 00 | 00 | 00 | 00 | 00 | 00 | 00 | 00 | 00 | 00 | 00 | 00 | 00 | 00 | 00 | 00 | 00 | 00 | 00 | 00 | 00 | 00 | 00 | 00 | 82 | 00 | 00 | 00 | 00 | 00 | 00 | 00 | 00 | 00 | 00 | 00 | 00 | 00 | 00 | 00 | 00 | 00 | 00 | 00 | 00 | 00 | 00 | 00 | 00 | 00 | 00 | 00 | 00 | 00 | 00 | 00 | 00 | 00 | 00 | 00 | 00 | 00 | 00 | 00 | 00 | 00 | 00 | 00 | 00 | 00 | 00 | 00 | 00 | 00 | 00 | 00 | 00 | 00 | 00 | 00 | 00 | 00 | 00 | 00 | 00 | 00 | 00 | 00 | 00 | 00 | 00 | 00 | 00 | 00 | 00 | 00 | 10
set +3C | f1 | 6c | 01 | 10 | 00 | 00 | 00 | 00 | 00 | 00 | 00 | 00 | 00 | 00 | 00 | 00 | 00 | 00 | 00 | 00 | 00 | 00 | 00 | 00 | 00 | 00 | 00 | 00 | 00 | 00 | 00 | 00 | 00 | 00 | 00 | 00 | 00 | 00 | 83 | 00 | 00 | 00 | 00 | 00 | 00 | 00 | 00 | 00 | 00 | 00 | 00 | 00 | 00 | 00 | 00 | 00 | 00 | 00 | 00 | 00 | 00 | 00 | 00 | 00 | 00 | 00 | 00 | 00 | 00 | 00 | 00 | 00 | 00 | 00 | 00 | 00 | 00 | 00 | 00 | 00 | 00 | 00 | 00 | 00 | 00 | 00 | 00 | 00 | 00 | 00 | 00 | 00 | 00 | 00 | 00 | 00 | 00 | 00 | 00 | 00 | 00 | 00 | 00 | 00 | 00 | 00 | 00 | 00 | 00 | 00 | 0f
set +4C | f1 | 6c | 01 | 10 | 00 | 00 | 00 | 00 | 00 | 00 | 00 | 00 | 00 | 00 | 00 | 00 | 00 | 00 | 00 | 00 | 00 | 00 | 00 | 00 | 00 | 00 | 00 | 00 | 00 | 00 | 00 | 00 | 00 | 00 | 00 | 00 | 00 | 00 | 84 | 00 | 00 | 00 | 00 | 00 | 00 | 00 | 00 | 00 | 00 | 00 | 00 | 00 | 00 | 00 | 00 | 00 | 00 | 00 | 00 | 00 | 00 | 00 | 00 | 00 | 00 | 00 | 00 | 00 | 00 | 00 | 00 | 00 | 00 | 00 | 00 | 00 | 00 | 00 | 00 | 00 | 00 | 00 | 00 | 00 | 00 | 00 | 00 | 00 | 00 | 00 | 00 | 00 | 00 | 00 | 00 | 00 | 00 | 00 | 00 | 00 | 00 | 00 | 00 | 00 | 00 | 00 | 00 | 00 | 00 | 00 | 0e
set +5C | f1 | 6c | 01 | 10 | 00 | 00 | 00 | 00 | 00 | 00 | 00 | 00 | 00 | 00 | 00 | 00 | 00 | 00 | 00 | 00 | 00 | 00 | 00 | 00 | 00 | 00 | 00 | 00 | 00 | 00 | 00 | 00 | 00 | 00 | 00 | 00 | 00 | 00 | 85 | 00 | 00 | 00 | 00 | 00 | 00 | 00 | 00 | 00 | 00 | 00 | 00 | 00 | 00 | 00 | 00 | 00 | 00 | 00 | 00 | 00 | 00 | 00 | 00 | 00 | 00 | 00 | 00 | 00 | 00 | 00 | 00 | 00 | 00 | 00 | 00 | 00 | 00 | 00 | 00 | 00 | 00 | 00 | 00 | 00 | 00 | 00 | 00 | 00 | 00 | 00 | 00 | 00 | 00 | 00 | 00 | 00 | 00 | 00 | 00 | 00 | 00 | 00 | 00 | 00 | 00 | 00 | 00 | 00 | 00 | 00 | 0d
set DHW to 48C | f1 | 6c | 01 | 10 | 00 | 00 | 00 | 00 | 00 | 00 | 00 | 00 | 00 | 00 | 00 | 00 | 00 | 00 | 00 | 00 | 00 | 00 | 00 | 00 | 00 | 00 | 00 | 00 | 00 | 00 | 00 | 00 | 00 | 00 | 00 | 00 | 00 | 00 | 00 | 00 | 00 | 00 | b0 | 00 | 00 | 00 | 00 | 00 | 00 | 00 | 00 | 00 | 00 | 00 | 00 | 00 | 00 | 00 | 00 | 00 | 00 | 00 | 00 | 00 | 00 | 00 | 00 | 00 | 00 | 00 | 00 | 00 | 00 | 00 | 00 | 00 | 00 | 00 | 00 | 00 | 00 | 00 | 00 | 00 | 00 | 00 | 00 | 00 | 00 | 00 | 00 | 00 | 00 | 00 | 00 | 00 | 00 | 00 | 00 | 00 | 00 | 00 | 00 | 00 | 00 | 00 | 00 | 00 | 00 | 00 | e2
set DHW to 47C | f1 | 6c | 01 | 10 | 00 | 00 | 00 | 00 | 00 | 00 | 00 | 00 | 00 | 00 | 00 | 00 | 00 | 00 | 00 | 00 | 00 | 00 | 00 | 00 | 00 | 00 | 00 | 00 | 00 | 00 | 00 | 00 | 00 | 00 | 00 | 00 | 00 | 00 | 00 | 00 | 00 | 00 | af | 00 | 00 | 00 | 00 | 00 | 00 | 00 | 00 | 00 | 00 | 00 | 00 | 00 | 00 | 00 | 00 | 00 | 00 | 00 | 00 | 00 | 00 | 00 | 00 | 00 | 00 | 00 | 00 | 00 | 00 | 00 | 00 | 00 | 00 | 00 | 00 | 00 | 00 | 00 | 00 | 00 | 00 | 00 | 00 | 00 | 00 | 00 | 00 | 00 | 00 | 00 | 00 | 00 | 00 | 00 | 00 | 00 | 00 | 00 | 00 | 00 | 00 | 00 | 00 | 00 | 00 | 00 | e3
set DHW to 49C | f1 | 6c | 01 | 10 | 00 | 00 | 00 | 00 | 00 | 00 | 00 | 00 | 00 | 00 | 00 | 00 | 00 | 00 | 00 | 00 | 00 | 00 | 00 | 00 | 00 | 00 | 00 | 00 | 00 | 00 | 00 | 00 | 00 | 00 | 00 | 00 | 00 | 00 | 00 | 00 | 00 | 00 | b1 | 00 | 00 | 00 | 00 | 00 | 00 | 00 | 00 | 00 | 00 | 00 | 00 | 00 | 00 | 00 | 00 | 00 | 00 | 00 | 00 | 00 | 00 | 00 | 00 | 00 | 00 | 00 | 00 | 00 | 00 | 00 | 00 | 00 | 00 | 00 | 00 | 00 | 00 | 00 | 00 | 00 | 00 | 00 | 00 | 00 | 00 | 00 | 00 | 00 | 00 | 00 | 00 | 00 | 00 | 00 | 00 | 00 | 00 | 00 | 00 | 00 | 00 | 00 | 00 | 00 | 00 | 00 | e1
set DHW to 40C | f1 | 6c | 01 | 10 | 00 | 00 | 00 | 00 | 00 | 00 | 00 | 00 | 00 | 00 | 00 | 00 | 00 | 00 | 00 | 00 | 00 | 00 | 00 | 00 | 00 | 00 | 00 | 00 | 00 | 00 | 00 | 00 | 00 | 00 | 00 | 00 | 00 | 00 | 00 | 00 | 00 | 00 | a8 | 00 | 00 | 00 | 00 | 00 | 00 | 00 | 00 | 00 | 00 | 00 | 00 | 00 | 00 | 00 | 00 | 00 | 00 | 00 | 00 | 00 | 00 | 00 | 00 | 00 | 00 | 00 | 00 | 00 | 00 | 00 | 00 | 00 | 00 | 00 | 00 | 00 | 00 | 00 | 00 | 00 | 00 | 00 | 00 | 00 | 00 | 00 | 00 | 00 | 00 | 00 | 00 | 00 | 00 | 00 | 00 | 00 | 00 | 00 | 00 | 00 | 00 | 00 | 00 | 00 | 00 | 00 | ea
set DHW to max 75C | f1 | 6c | 01 | 10 | 00 | 00 | 00 | 00 | 00 | 00 | 00 | 00 | 00 | 00 | 00 | 00 | 00 | 00 | 00 | 00 | 00 | 00 | 00 | 00 | 00 | 00 | 00 | 00 | 00 | 00 | 00 | 00 | 00 | 00 | 00 | 00 | 00 | 00 | 00 | 00 | 00 | 00 | ca | 00 | 00 | 00 | 00 | 00 | 00 | 00 | 00 | 00 | 00 | 00 | 00 | 00 | 00 | 00 | 00 | 00 | 00 | 00 | 00 | 00 | 00 | 00 | 00 | 00 | 00 | 00 | 00 | 00 | 00 | 00 | 00 | 00 | 00 | 00 | 00 | 00 | 00 | 00 | 00 | 00 | 00 | 00 | 00 | 00 | 00 | 00 | 00 | 00 | 00 | 00 | 00 | 00 | 00 | 00 | 00 | 00 | 00 | 00 | 00 | 00 | 00 | 00 | 00 | 00 | 00 | 00 | c8
heat on - DHW off | f1 | 6c | 01 | 10 | 02 | 00 | 52 | 00 | 00 | 00 | 00 | 00 | 00 | 00 | 00 | 00 | 00 | 00 | 00 | 00 | 00 | 00 | 00 | 00 | 00 | 00 | 00 | 00 | 00 | 00 | 00 | 00 | 00 | 00 | 00 | 00 | 00 | 00 | 00 | 00 | 00 | 00 | 00 | 00 | 00 | 00 | 00 | 00 | 00 | 00 | 00 | 00 | 00 | 00 | 00 | 00 | 00 | 00 | 00 | 00 | 00 | 00 | 00 | 00 | 00 | 00 | 00 | 00 | 00 | 00 | 00 | 00 | 00 | 00 | 00 | 00 | 00 | 00 | 00 | 00 | 00 | 00 | 00 | 00 | 00 | 00 | 00 | 00 | 00 | 00 | 00 | 00 | 00 | 00 | 00 | 00 | 00 | 00 | 00 | 00 | 00 | 00 | 00 | 00 | 00 | 00 | 00 | 00 | 00 | 00 | 3e
heat off - DHW off (all off command) | f1 | 6c | 01 | 10 | 01 | 00 | 00 | 00 | 00 | 00 | 00 | 00 | 00 | 00 | 00 | 00 | 00 | 00 | 00 | 00 | 00 | 00 | 00 | 00 | 00 | 00 | 00 | 00 | 00 | 00 | 00 | 00 | 00 | 00 | 00 | 00 | 00 | 00 | 00 | 00 | 00 | 00 | 00 | 00 | 00 | 00 | 00 | 00 | 00 | 00 | 00 | 00 | 00 | 00 | 00 | 00 | 00 | 00 | 00 | 00 | 00 | 00 | 00 | 00 | 00 | 00 | 00 | 00 | 00 | 00 | 00 | 00 | 00 | 00 | 00 | 00 | 00 | 00 | 00 | 00 | 00 | 00 | 00 | 00 | 00 | 00 | 00 | 00 | 00 | 00 | 00 | 00 | 00 | 00 | 00 | 00 | 00 | 00 | 00 | 00 | 00 | 00 | 00 | 00 | 00 | 00 | 00 | 00 | 00 | 00 | 91
heat off - DHW on | f1 | 6c | 01 | 10 | 02 | 00 | 21 | 00 | 00 | 00 | 00 | 00 | 00 | 00 | 00 | 00 | 00 | 00 | 00 | 00 | 00 | 00 | 00 | 00 | 00 | 00 | 00 | 00 | 00 | 00 | 00 | 00 | 00 | 00 | 00 | 00 | 00 | 00 | 00 | 00 | 00 | 00 | 00 | 00 | 00 | 00 | 00 | 00 | 00 | 00 | 00 | 00 | 00 | 00 | 00 | 00 | 00 | 00 | 00 | 00 | 00 | 00 | 00 | 00 | 00 | 00 | 00 | 00 | 00 | 00 | 00 | 00 | 00 | 00 | 00 | 00 | 00 | 00 | 00 | 00 | 00 | 00 | 00 | 00 | 00 | 00 | 00 | 00 | 00 | 00 | 00 | 00 | 00 | 00 | 00 | 00 | 00 | 00 | 00 | 00 | 00 | 00 | 00 | 00 | 00 | 00 | 00 | 00 | 00 | 00 | 6f
heat on - DHW on | f1 | 6c | 01 | 10 | 02 | 00 | 62 | 00 | 00 | 00 | 00 | 00 | 00 | 00 | 00 | 00 | 00 | 00 | 00 | 00 | 00 | 00 | 00 | 00 | 00 | 00 | 00 | 00 | 00 | 00 | 00 | 00 | 00 | 00 | 00 | 00 | 00 | 00 | 00 | 00 | 00 | 00 | 00 | 00 | 00 | 00 | 00 | 00 | 00 | 00 | 00 | 00 | 00 | 00 | 00 | 00 | 00 | 00 | 00 | 00 | 00 | 00 | 00 | 00 | 00 | 00 | 00 | 00 | 00 | 00 | 00 | 00 | 00 | 00 | 00 | 00 | 00 | 00 | 00 | 00 | 00 | 00 | 00 | 00 | 00 | 00 | 00 | 00 | 00 | 00 | 00 | 00 | 00 | 00 | 00 | 00 | 00 | 00 | 00 | 00 | 00 | 00 | 00 | 00 | 00 | 00 | 00 | 00 | 00 | 00 | 2e
set cool to 19C | f1 | 6c | 01 | 10 | 00 | 00 | 00 | 00 | 00 | 00 | 00 | 00 | 00 | 00 | 00 | 00 | 00 | 00 | 00 | 00 | 00 | 00 | 00 | 00 | 00 | 00 | 00 | 00 | 00 | 00 | 00 | 00 | 00 | 00 | 00 | 00 | 00 | 00 | 00 | 93 | 00 | 00 | 00 | 00 | 00 | 00 | 00 | 00 | 00 | 00 | 00 | 00 | 00 | 00 | 00 | 00 | 00 | 00 | 00 | 00 | 00 | 00 | 00 | 00 | 00 | 00 | 00 | 00 | 00 | 00 | 00 | 00 | 00 | 00 | 00 | 00 | 00 | 00 | 00 | 00 | 00 | 00 | 00 | 00 | 00 | 00 | 00 | 00 | 00 | 00 | 00 | 00 | 00 | 00 | 00 | 00 | 00 | 00 | 00 | 00 | 00 | 00 | 00 | 00 | 00 | 00 | 00 | 00 | 00 | 00 | ff
set cool to 18C | f1 | 6c | 01 | 10 | 00 | 00 | 00 | 00 | 00 | 00 | 00 | 00 | 00 | 00 | 00 | 00 | 00 | 00 | 00 | 00 | 00 | 00 | 00 | 00 | 00 | 00 | 00 | 00 | 00 | 00 | 00 | 00 | 00 | 00 | 00 | 00 | 00 | 00 | 00 | 92 | 00 | 00 | 00 | 00 | 00 | 00 | 00 | 00 | 00 | 00 | 00 | 00 | 00 | 00 | 00 | 00 | 00 | 00 | 00 | 00 | 00 | 00 | 00 | 00 | 00 | 00 | 00 | 00 | 00 | 00 | 00 | 00 | 00 | 00 | 00 | 00 | 00 | 00 | 00 | 00 | 00 | 00 | 00 | 00 | 00 | 00 | 00 | 00 | 00 | 00 | 00 | 00 | 00 | 00 | 00 | 00 | 00 | 00 | 00 | 00 | 00 | 00 | 00 | 00 | 00 | 00 | 00 | 00 | 00 | 00 | 00
set cool to 6C | f1 | 6c | 01 | 10 | 00 | 00 | 00 | 00 | 00 | 00 | 00 | 00 | 00 | 00 | 00 | 00 | 00 | 00 | 00 | 00 | 00 | 00 | 00 | 00 | 00 | 00 | 00 | 00 | 00 | 00 | 00 | 00 | 00 | 00 | 00 | 00 | 00 | 00 | 00 | 86 | 00 | 00 | 00 | 00 | 00 | 00 | 00 | 00 | 00 | 00 | 00 | 00 | 00 | 00 | 00 | 00 | 00 | 00 | 00 | 00 | 00 | 00 | 00 | 00 | 00 | 00 | 00 | 00 | 00 | 00 | 00 | 00 | 00 | 00 | 00 | 00 | 00 | 00 | 00 | 00 | 00 | 00 | 00 | 00 | 00 | 00 | 00 | 00 | 00 | 00 | 00 | 00 | 00 | 00 | 00 | 00 | 00 | 00 | 00 | 00 | 00 | 00 | 00 | 00 | 00 | 00 | 00 | 00 | 00 | 00 | 0c
cool mode | f1 | 6c | 01 | 10 | 00 | 00 | 03 | 00 | 00 | 00 | 00 | 00 | 00 | 00 | 00 | 00 | 00 | 00 | 00 | 00 | 00 | 00 | 00 | 00 | 00 | 00 | 00 | 00 | 00 | 00 | 00 | 00 | 00 | 00 | 00 | 00 | 00 | 00 | 00 | 00 | 00 | 00 | 00 | 00 | 00 | 00 | 00 | 00 | 00 | 00 | 00 | 00 | 00 | 00 | 00 | 00 | 00 | 00 | 00 | 00 | 00 | 00 | 00 | 00 | 00 | 00 | 00 | 00 | 00 | 00 | 00 | 00 | 00 | 00 | 00 | 00 | 00 | 00 | 00 | 00 | 00 | 00 | 00 | 00 | 00 | 00 | 00 | 00 | 00 | 00 | 00 | 00 | 00 | 00 | 00 | 00 | 00 | 00 | 00 | 00 | 00 | 00 | 00 | 00 | 00 | 00 | 00 | 00 | 00 | 00 | 8f
auto mode | f1 | 6c | 01 | 10 | 00 | 00 | 08 | 00 | 00 | 00 | 00 | 00 | 00 | 00 | 00 | 00 | 00 | 00 | 00 | 00 | 00 | 00 | 00 | 00 | 00 | 00 | 00 | 00 | 00 | 00 | 00 | 00 | 00 | 00 | 00 | 00 | 00 | 00 | 00 | 00 | 00 | 00 | 00 | 00 | 00 | 00 | 00 | 00 | 00 | 00 | 00 | 00 | 00 | 00 | 00 | 00 | 00 | 00 | 00 | 00 | 00 | 00 | 00 | 00 | 00 | 00 | 00 | 00 | 00 | 00 | 00 | 00 | 00 | 00 | 00 | 00 | 00 | 00 | 00 | 00 | 00 | 00 | 00 | 00 | 00 | 00 | 00 | 00 | 00 | 00 | 00 | 00 | 00 | 00 | 00 | 00 | 00 | 00 | 00 | 00 | 00 | 00 | 00 | 00 | 00 | 00 | 00 | 00 | 00 | 00 | 8a
heat mode | f1 | 6c | 01 | 10 | 00 | 00 | 02 | 00 | 00 | 00 | 00 | 00 | 00 | 00 | 00 | 00 | 00 | 00 | 00 | 00 | 00 | 00 | 00 | 00 | 00 | 00 | 00 | 00 | 00 | 00 | 00 | 00 | 00 | 00 | 00 | 00 | 00 | 00 | 00 | 00 | 00 | 00 | 00 | 00 | 00 | 00 | 00 | 00 | 00 | 00 | 00 | 00 | 00 | 00 | 00 | 00 | 00 | 00 | 00 | 00 | 00 | 00 | 00 | 00 | 00 | 00 | 00 | 00 | 00 | 00 | 00 | 00 | 00 | 00 | 00 | 00 | 00 | 00 | 00 | 00 | 00 | 00 | 00 | 00 | 00 | 00 | 00 | 00 | 00 | 00 | 00 | 00 | 00 | 00 | 00 | 00 | 00 | 00 | 00 | 00 | 00 | 00 | 00 | 00 | 00 | 00 | 00 | 00 | 00 | 00 | 90
From service cloud commands:
DHW mode only | f1 | 6c | 01 | 10 | 42 | 54 | 21 | 49 | 00 | 05 | 00 | 00 | 00 | 00 | 00 | 00 | 00 | 00 | 00 | 00 | 00 | 00 | 00 | 00 | 00 | 00 | 00 | 00 | 00 | 00 | 00 | 00 | 00 | 00 | 00 | 00 | 00 | 00 | 80 | 94 | 00 | 00 | b1 | 71 | 71 | 00 | 00 | 00 | 00 | 00 | 00 | 00 | 00 | 00 | 00 | 00 | 00 | 00 | 00 | 00 | 00 | 00 | 00 | 00 | 00 | 00 | 00 | 00 | 00 | 00 | 00 | 00 | 00 | 00 | 00 | 00 | 00 | 00 | 00 | 00 | 00 | 00 | 00 | 00 | 00 | 00 | 00 | 00 | 00 | 00 | 00 | 00 | 00 | 00 | 00 | 00 | 00 | 00 | 00 | 00 | 00 | 00 | 00 | 00 | 00 | 00 | 00 | 00 | 00 | 00 | e6
heat only | f1 | 6c | 01 | 10 | 42 | 54 | 12 | 49 | 00 | 05 | 00 | 00 | 00 | 00 | 00 | 00 | 00 | 00 | 00 | 00 | 00 | 00 | 00 | 00 | 00 | 00 | 00 | 00 | 00 | 00 | 00 | 00 | 00 | 00 | 00 | 00 | 00 | 00 | 80 | 94 | 00 | 00 | b1 | 71 | 71 | 00 | 00 | 00 | 00 | 00 | 00 | 00 | 00 | 00 | 00 | 00 | 00 | 00 | 00 | 00 | 00 | 00 | 00 | 00 | 00 | 00 | 00 | 00 | 00 | 00 | 00 | 00 | 00 | 00 | 00 | 00 | 00 | 00 | 00 | 00 | 00 | 00 | 00 | 00 | 00 | 00 | 00 | 00 | 00 | 00 | 00 | 00 | 00 | 00 | 00 | 00 | 00 | 00 | 00 | 00 | 00 | 00 | 00 | 00 | 00 | 00 | 00 | 00 | 00 | 00 | f5
cool only | f1 | 6c | 01 | 10 | 42 | 54 | 13 | 49 | 00 | 05 | 00 | 00 | 00 | 00 | 00 | 00 | 00 | 00 | 00 | 00 | 00 | 00 | 00 | 00 | 00 | 00 | 00 | 00 | 00 | 00 | 00 | 00 | 00 | 00 | 00 | 00 | 00 | 00 | 80 | 94 | 00 | 00 | b1 | 71 | 71 | 00 | 00 | 00 | 00 | 00 | 00 | 00 | 00 | 00 | 00 | 00 | 00 | 00 | 00 | 00 | 00 | 00 | 00 | 00 | 00 | 00 | 00 | 00 | 00 | 00 | 00 | 00 | 00 | 00 | 00 | 00 | 00 | 00 | 00 | 00 | 00 | 00 | 00 | 00 | 00 | 00 | 00 | 00 | 00 | 00 | 00 | 00 | 00 | 00 | 00 | 00 | 00 | 00 | 00 | 00 | 00 | 00 | 00 | 00 | 00 | 00 | 00 | 00 | 00 | 00 | f4
auto | f1 | 6c | 01 | 10 | 42 | 54 | 18 | 49 | 00 | 05 | 00 | 00 | 00 | 00 | 00 | 00 | 00 | 00 | 00 | 00 | 00 | 00 | 00 | 00 | 00 | 00 | 00 | 00 | 00 | 00 | 00 | 00 | 00 | 00 | 00 | 00 | 00 | 00 | 80 | 94 | 00 | 00 | b1 | 71 | 71 | 00 | 00 | 00 | 00 | 00 | 00 | 00 | 00 | 00 | 00 | 00 | 00 | 00 | 00 | 00 | 00 | 00 | 00 | 00 | 00 | 00 | 00 | 00 | 00 | 00 | 00 | 00 | 00 | 00 | 00 | 00 | 00 | 00 | 00 | 00 | 00 | 00 | 00 | 00 | 00 | 00 | 00 | 00 | 00 | 00 | 00 | 00 | 00 | 00 | 00 | 00 | 00 | 00 | 00 | 00 | 00 | 00 | 00 | 00 | 00 | 00 | 00 | 00 | 00 | 00 | ef
heat + dhw | f1 | 6c | 01 | 10 | 42 | 54 | 22 | 49 | 00 | 05 | 00 | 00 | 00 | 00 | 00 | 00 | 00 | 00 | 00 | 00 | 00 | 00 | 00 | 00 | 00 | 00 | 00 | 00 | 00 | 00 | 00 | 00 | 00 | 00 | 00 | 00 | 00 | 00 | 80 | 94 | 00 | 00 | b1 | 71 | 71 | 00 | 00 | 00 | 00 | 00 | 00 | 00 | 00 | 00 | 00 | 00 | 00 | 00 | 00 | 00 | 00 | 00 | 00 | 00 | 00 | 00 | 00 | 00 | 00 | 00 | 00 | 00 | 00 | 00 | 00 | 00 | 00 | 00 | 00 | 00 | 00 | 00 | 00 | 00 | 00 | 00 | 00 | 00 | 00 | 00 | 00 | 00 | 00 | 00 | 00 | 00 | 00 | 00 | 00 | 00 | 00 | 00 | 00 | 00 | 00 | 00 | 00 | 00 | 00 | 00 | e5
cool + dhw | f1 | 6c | 01 | 10 | 42 | 54 | 23 | 49 | 00 | 05 | 00 | 00 | 00 | 00 | 00 | 00 | 00 | 00 | 00 | 00 | 00 | 00 | 00 | 00 | 00 | 00 | 00 | 00 | 00 | 00 | 00 | 00 | 00 | 00 | 00 | 00 | 00 | 00 | 80 | 94 | 00 | 00 | b1 | 71 | 71 | 00 | 00 | 00 | 00 | 00 | 00 | 00 | 00 | 00 | 00 | 00 | 00 | 00 | 00 | 00 | 00 | 00 | 00 | 00 | 00 | 00 | 00 | 00 | 00 | 00 | 00 | 00 | 00 | 00 | 00 | 00 | 00 | 00 | 00 | 00 | 00 | 00 | 00 | 00 | 00 | 00 | 00 | 00 | 00 | 00 | 00 | 00 | 00 | 00 | 00 | 00 | 00 | 00 | 00 | 00 | 00 | 00 | 00 | 00 | 00 | 00 | 00 | 00 | 00 | 00 | e4
auto + dhw | f1 | 6c | 01 | 10 | 42 | 54 | 28 | 49 | 00 | 05 | 00 | 00 | 00 | 00 | 00 | 00 | 00 | 00 | 00 | 00 | 00 | 00 | 00 | 00 | 00 | 00 | 00 | 00 | 00 | 00 | 00 | 00 | 00 | 00 | 00 | 00 | 00 | 00 | 80 | 94 | 00 | 00 | b1 | 71 | 71 | 00 | 00 | 00 | 00 | 00 | 00 | 00 | 00 | 00 | 00 | 00 | 00 | 00 | 00 | 00 | 00 | 00 | 00 | 00 | 00 | 00 | 00 | 00 | 00 | 00 | 00 | 00 | 00 | 00 | 00 | 00 | 00 | 00 | 00 | 00 | 00 | 00 | 00 | 00 | 00 | 00 | 00 | 00 | 00 | 00 | 00 | 00 | 00 | 00 | 00 | 00 | 00 | 00 | 00 | 00 | 00 | 00 | 00 | 00 | 00 | 00 | 00 | 00 | 00 | 00 | df
holiday mode ON | f1 | 6c | 01 | 10 | 42 | 64 | 22 | 49 | 00 | 05 | 00 | 00 | 00 | 00 | 00 | 00 | 00 | 00 | 00 | 00 | 00 | 00 | 00 | 00 | 00 | 00 | 00 | 00 | 00 | 00 | 00 | 00 | 00 | 00 | 00 | 00 | 00 | 00 | 80 | 94 | 00 | 00 | b1 | 71 | 71 | 00 | 00 | 00 | 00 | 00 | 00 | 00 | 00 | 00 | 00 | 00 | 00 | 00 | 00 | 00 | 00 | 00 | 00 | 00 | 00 | 00 | 00 | 00 | 00 | 00 | 00 | 00 | 00 | 00 | 00 | 00 | 00 | 00 | 00 | 00 | 00 | 00 | 00 | 00 | 00 | 00 | 00 | 00 | 00 | 00 | 00 | 00 | 00 | 00 | 00 | 00 | 00 | 00 | 00 | 00 | 00 | 00 | 00 | 00 | 00 | 00 | 00 | 00 | 00 | 00 | d5
holiday mode OFF | f1 | 6c | 01 | 10 | 42 | 54 | 22 | 49 | 00 | 05 | 00 | 00 | 00 | 00 | 00 | 00 | 00 | 00 | 00 | 00 | 00 | 00 | 00 | 00 | 00 | 00 | 00 | 00 | 00 | 00 | 00 | 00 | 00 | 00 | 00 | 00 | 00 | 00 | 80 | 94 | 00 | 00 | b1 | 71 | 71 | 00 | 00 | 00 | 00 | 00 | 00 | 00 | 00 | 00 | 00 | 00 | 00 | 00 | 00 | 00 | 00 | 00 | 00 | 00 | 00 | 00 | 00 | 00 | 00 | 00 | 00 | 00 | 00 | 00 | 00 | 00 | 00 | 00 | 00 | 00 | 00 | 00 | 00 | 00 | 00 | 00 | 00 | 00 | 00 | 00 | 00 | 00 | 00 | 00 | 00 | 00 | 00 | 00 | 00 | 00 | 00 | 00 | 00 | 00 | 00 | 00 | 00 | 00 | 00 | 00 | e5
powerful 30 min | f1 | 6c | 01 | 10 | 42 | 54 | 22 | 4a | 00 | 05 | 00 | 00 | 00 | 00 | 00 | 00 | 00 | 00 | 00 | 00 | 00 | 00 | 00 | 00 | 00 | 00 | 00 | 00 | 00 | 00 | 00 | 00 | 00 | 00 | 00 | 00 | 00 | 00 | 80 | 94 | 00 | 00 | b1 | 71 | 71 | 00 | 00 | 00 | 00 | 00 | 00 | 00 | 00 | 00 | 00 | 00 | 00 | 00 | 00 | 00 | 00 | 00 | 00 | 00 | 00 | 00 | 00 | 00 | 00 | 00 | 00 | 00 | 00 | 00 | 00 | 00 | 00 | 00 | 00 | 00 | 00 | 00 | 00 | 00 | 00 | 00 | 00 | 00 | 00 | 00 | 00 | 00 | 00 | 00 | 00 | 00 | 00 | 00 | 00 | 00 | 00 | 00 | 00 | 00 | 00 | 00 | 00 | 00 | 00 | 00 | e4
powerful 60 min | f1 | 6c | 01 | 10 | 42 | 54 | 22 | 4b | 00 | 05 | 00 | 00 | 00 | 00 | 00 | 00 | 00 | 00 | 00 | 00 | 00 | 00 | 00 | 00 | 00 | 00 | 00 | 00 | 00 | 00 | 00 | 00 | 00 | 00 | 00 | 00 | 00 | 00 | 80 | 94 | 00 | 00 | b1 | 71 | 71 | 00 | 00 | 00 | 00 | 00 | 00 | 00 | 00 | 00 | 00 | 00 | 00 | 00 | 00 | 00 | 00 | 00 | 00 | 00 | 00 | 00 | 00 | 00 | 00 | 00 | 00 | 00 | 00 | 00 | 00 | 00 | 00 | 00 | 00 | 00 | 00 | 00 | 00 | 00 | 00 | 00 | 00 | 00 | 00 | 00 | 00 | 00 | 00 | 00 | 00 | 00 | 00 | 00 | 00 | 00 | 00 | 00 | 00 | 00 | 00 | 00 | 00 | 00 | 00 | 00 | e3
powerful 90 min | f1 | 6c | 01 | 10 | 42 | 54 | 22 | 4c | 00 | 05 | 00 | 00 | 00 | 00 | 00 | 00 | 00 | 00 | 00 | 00 | 00 | 00 | 00 | 00 | 00 | 00 | 00 | 00 | 00 | 00 | 00 | 00 | 00 | 00 | 00 | 00 | 00 | 00 | 80 | 94 | 00 | 00 | b1 | 71 | 71 | 00 | 00 | 00 | 00 | 00 | 00 | 00 | 00 | 00 | 00 | 00 | 00 | 00 | 00 | 00 | 00 | 00 | 00 | 00 | 00 | 00 | 00 | 00 | 00 | 00 | 00 | 00 | 00 | 00 | 00 | 00 | 00 | 00 | 00 | 00 | 00 | 00 | 00 | 00 | 00 | 00 | 00 | 00 | 00 | 00 | 00 | 00 | 00 | 00 | 00 | 00 | 00 | 00 | 00 | 00 | 00 | 00 | 00 | 00 | 00 | 00 | 00 | 00 | 00 | 00 | e2
powerful off | f1 | 6c | 01 | 10 | 42 | 54 | 22 | 49 | 00 | 05 | 00 | 00 | 00 | 00 | 00 | 00 | 00 | 00 | 00 | 00 | 00 | 00 | 00 | 00 | 00 | 00 | 00 | 00 | 00 | 00 | 00 | 00 | 00 | 00 | 00 | 00 | 00 | 00 | 80 | 94 | 00 | 00 | b1 | 71 | 71 | 00 | 00 | 00 | 00 | 00 | 00 | 00 | 00 | 00 | 00 | 00 | 00 | 00 | 00 | 00 | 00 | 00 | 00 | 00 | 00 | 00 | 00 | 00 | 00 | 00 | 00 | 00 | 00 | 00 | 00 | 00 | 00 | 00 | 00 | 00 | 00 | 00 | 00 | 00 | 00 | 00 | 00 | 00 | 00 | 00 | 00 | 00 | 00 | 00 | 00 | 00 | 00 | 00 | 00 | 00 | 00 | 00 | 00 | 00 | 00 | 00 | 00 | 00 | 00 | 00 | e5
force DHW on | f1 | 6c | 01 | 10 | 82 | 54 | 21 | 49 | 00 | 05 | 00 | 00 | 00 | 00 | 00 | 00 | 00 | 00 | 00 | 00 | 00 | 00 | 00 | 00 | 00 | 00 | 00 | 00 | 00 | 00 | 00 | 00 | 00 | 00 | 00 | 00 | 00 | 00 | 80 | 94 | 00 | 00 | b1 | 71 | 71 | 00 | 00 | 00 | 00 | 00 | 00 | 00 | 00 | 00 | 00 | 00 | 00 | 00 | 00 | 00 | 00 | 00 | 00 | 00 | 00 | 00 | 00 | 00 | 00 | 00 | 00 | 00 | 00 | 00 | 00 | 00 | 00 | 00 | 00 | 00 | 00 | 00 | 00 | 00 | 00 | 00 | 00 | 00 | 00 | 00 | 00 | 00 | 00 | 00 | 00 | 00 | 00 | 00 | 00 | 00 | 00 | 00 | 00 | 00 | 00 | 00 | 00 | 00 | 00 | 00 | a6
Force DHW OFF | f1 | 6c | 01 | 10 | 42 | 54 | 21 | 49 | 00 | 05 | 00 | 00 | 00 | 00 | 00 | 00 | 00 | 00 | 00 | 00 | 00 | 00 | 00 | 00 | 00 | 00 | 00 | 00 | 00 | 00 | 00 | 00 | 00 | 00 | 00 | 00 | 00 | 00 | 80 | 94 | 00 | 00 | b1 | 71 | 71 | 00 | 00 | 00 | 00 | 00 | 00 | 00 | 00 | 00 | 00 | 00 | 00 | 00 | 00 | 00 | 00 | 00 | 00 | 00 | 00 | 00 | 00 | 00 | 00 | 00 | 00 | 00 | 00 | 00 | 00 | 00 | 00 | 00 | 00 | 00 | 00 | 00 | 00 | 00 | 00 | 00 | 00 | 00 | 00 | 00 | 00 | 00 | 00 | 00 | 00 | 00 | 00 | 00 | 00 | 00 | 00 | 00 | 00 | 00 | 00 | 00 | 00 | 00 | 00 | 00 | e6
Heat pump Power ON | f1 | 6c | 01 | 10 | 42 | 54 | 12 | 49 | 00 | 05 | 00 | 00 | 00 | 00 | 00 | 00 | 00 | 00 | 00 | 00 | 00 | 00 | 00 | 00 | 00 | 00 | 00 | 00 | 00 | 00 | 00 | 00 | 00 | 00 | 00 | 00 | 00 | 00 | 94 | 9c | 00 | 00 | b1 | 80 | 80 | 00 | 00 | 00 | 00 | 00 | 00 | 00 | 00 | 00 | 00 | 00 | 00 | 00 | 00 | 00 | 00 | 00 | 00 | 00 | 00 | 00 | 00 | 00 | 00 | 00 | 00 | 00 | 00 | 00 | 00 | 00 | 00 | 00 | 00 | 00 | 00 | 00 | 00 | 00 | 00 | 00 | 00 | 00 | 00 | 00 | 00 | 00 | 00 | 00 | 00 | 00 | 00 | 00 | 00 | 00 | 00 | 00 | 00 | 00 | 00 | 00 | 00 | 00 | 00 | 00 | bb
Heat pump Power OFF | f1 | 6c | 01 | 10 | 41 | 54 | 22 | 49 | 00 | 05 | 00 | 00 | 00 | 00 | 00 | 00 | 00 | 00 | 00 | 00 | 00 | 00 | 00 | 00 | 00 | 00 | 00 | 00 | 00 | 00 | 00 | 00 | 00 | 00 | 00 | 00 | 00 | 00 | 80 | 8a | 00 | 00 | b1 | 80 | 80 | 00 | 00 | 00 | 00 | 00 | 00 | 00 | 00 | 00 | 00 | 00 | 00 | 00 | 00 | 00 | 00 | 00 | 00 | 00 | 00 | 00 | 00 | 00 | 00 | 00 | 00 | 00 | 00 | 00 | 00 | 00 | 00 | 00 | 00 | 00 | 00 | 00 | 00 | 00 | 00 | 00 | 00 | 00 | 00 | 00 | 00 | 00 | 00 | 00 | 00 | 00 | 00 | 00 | 00 | 00 | 00 | 00 | 00 | 00 | 00 | 00 | 00 | 00 | 00 | 00 | d2
Command sequence to set Zone & Sensor
Set Internal Thermostat | f1 | 6c | 01 | 10 | 01 | 00 | 00 | 00 | 00 | 00 | 00 | 00 | 00 | 00 | 00 | 00 | 00 | 00 | 00 | 00 | 00 | 00 | 00 | 00 | 00 | 00 | 00 | 00 | 00 | 00 | 00 | 00 | 00 | 00 | 00 | 00 | 00 | 00 | 00 | 00 | 00 | 00 | 00 | 00 | 00 | 00 | 00 | 00 | 00 | 00 | 00 | 00 | 00 | 00 | 00 | 00 | 00 | 00 | 00 | 00 | 00 | 00 | 00 | 00 | 00 | 00 | 00 | 00 | 00 | 00 | 00 | 00 | 00 | 00 | 00 | 00 | 00 | 00 | 00 | 00 | 00 | 00 | 00 | 00 | 00 | 00 | 00 | 00 | 00 | 00 | 00 | 00 | 00 | 00 | 00 | 00 | 00 | 00 | 00 | 00 | 00 | 00 | 00 | 00 | 00 | 00 | 00 | 00 | 00 | 00 | 91
| f1 | 6c | 01 | 10 | 00 | 00 | 00 | 00 | 00 | 00 | 00 | 00 | 00 | 00 | 00 | 00 | 00 | 00 | 00 | 00 | 19 | 05 | 03 | 55 | 16 | 12 | 55 | 05 | 00 | 00 | 00 | 00 | 00 | 00 | 00 | 00 | 00 | 00 | 00 | 00 | 00 | 00 | 00 | 00 | 00 | 00 | 00 | 00 | 00 | 00 | 00 | 00 | 00 | 00 | 00 | 00 | 00 | 00 | 00 | 00 | 15 | 8a | 85 | 85 | d0 | 7b | 78 | 1f | 7e | 1f | 1f | 79 | 79 | 8d | 8d | 00 | 00 | 00 | 00 | 00 | 00 | 00 | 00 | 00 | 00 | 00 | 00 | 00 | 00 | 00 | 00 | 00 | 00 | 00 | 00 | 00 | 00 | 00 | 00 | 00 | 00 | 00 | 00 | 00 | 00 | 00 | 00 | 00 | 00 | 00 | 47
| f1 | 6c | 01 | 10 | 00 | 00 | 00 | 00 | 00 | 00 | 00 | 00 | 00 | 00 | 00 | 00 | 00 | 00 | 00 | 00 | 19 | 05 | 03 | 55 | 16 | 12 | 55 | 05 | 00 | 00 | 00 | 00 | 00 | 00 | 00 | 00 | 00 | 00 | 00 | 00 | 00 | 00 | 00 | 00 | 00 | 00 | 00 | 00 | 00 | 00 | 00 | 00 | 00 | 00 | 00 | 00 | 00 | 00 | 00 | 00 | 15 | 8a | 85 | 85 | d0 | 7b | 78 | 1f | 7e | 1f | 1f | 79 | 79 | 8d | 8d | 00 | 00 | 00 | 00 | 00 | 00 | 00 | 00 | 00 | 00 | 00 | 00 | 00 | 00 | 00 | 00 | 00 | 00 | 00 | 00 | 00 | 00 | 00 | 00 | 00 | 00 | 00 | 00 | 00 | 00 | 00 | 00 | 00 | 00 | 00 | 47
| f1 | 6c | 01 | 10 | 00 | 00 | 00 | 00 | 00 | 00 | 00 | 00 | 00 | 00 | 00 | 00 | 00 | 00 | 00 | 00 | 00 | 00 | 00 | 00 | 00 | 00 | 00 | 00 | 00 | 00 | 00 | 00 | 00 | 00 | 00 | 00 | 00 | 00 | 00 | 00 | 00 | 00 | 00 | 00 | 00 | 00 | 00 | 00 | 00 | 00 | 00 | 00 | 00 | 00 | 00 | 00 | 00 | 00 | 00 | 00 | 00 | 00 | 00 | 00 | 00 | 00 | 00 | 00 | 00 | 00 | 00 | 00 | 00 | 00 | 00 | 00 | 00 | 00 | 00 | 00 | 00 | 00 | 00 | 00 | 00 | 00 | 00 | 00 | 00 | 00 | 00 | 00 | 00 | 00 | 00 | 00 | 00 | 00 | 00 | 00 | 00 | 00 | 00 | 00 | 00 | 00 | 00 | 00 | 00 | 00 | 92
Set Water Temperature
sends off command (same pattern with other setting commands) | f1 | 6c | 01 | 10 | 01 | 00 | 00 | 00 | 00 | 00 | 00 | 00 | 00 | 00 | 00 | 00 | 00 | 00 | 00 | 00 | 00 | 00 | 00 | 00 | 00 | 00 | 00 | 00 | 00 | 00 | 00 | 00 | 00 | 00 | 00 | 00 | 00 | 00 | 00 | 00 | 00 | 00 | 00 | 00 | 00 | 00 | 00 | 00 | 00 | 00 | 00 | 00 | 00 | 00 | 00 | 00 | 00 | 00 | 00 | 00 | 00 | 00 | 00 | 00 | 00 | 00 | 00 | 00 | 00 | 00 | 00 | 00 | 00 | 00 | 00 | 00 | 00 | 00 | 00 | 00 | 00 | 00 | 00 | 00 | 00 | 00 | 00 | 00 | 00 | 00 | 00 | 00 | 00 | 00 | 00 | 00 | 00 | 00 | 00 | 00 | 00 | 00 | 00 | 00 | 00 | 00 | 00 | 00 | 00 | 00 | 91
sets value | f1 | 6c | 01 | 10 | 00 | 00 | 00 | 00 | 00 | 00 | 00 | 00 | 00 | 00 | 00 | 00 | 00 | 00 | 00 | 00 | 19 | 05 | 01 | 55 | 16 | 12 | 55 | 05 | 00 | 00 | 00 | 00 | 00 | 00 | 00 | 00 | 00 | 00 | 00 | 00 | 00 | 00 | 00 | 00 | 00 | 00 | 00 | 00 | 00 | 00 | 00 | 00 | 00 | 00 | 00 | 00 | 00 | 00 | 00 | 00 | 15 | 8a | 85 | 85 | d0 | 7b | 78 | 1f | 7e | 1f | 1f | 79 | 79 | 8d | 8d | 00 | 00 | 00 | 00 | 00 | 00 | 00 | 00 | 00 | 00 | 00 | 00 | 00 | 00 | 00 | 00 | 00 | 00 | 00 | 00 | 00 | 00 | 00 | 00 | 00 | 00 | 00 | 00 | 00 | 00 | 00 | 00 | 00 | 00 | 00 | 49
this should be confirmation (same pattern with other setting commands) | f1 | 6c | 01 | 10 | 00 | 00 | 00 | 00 | 00 | 00 | 00 | 00 | 00 | 00 | 00 | 00 | 00 | 00 | 00 | 00 | 00 | 00 | 00 | 00 | 00 | 00 | 00 | 00 | 00 | 00 | 00 | 00 | 00 | 00 | 00 | 00 | 00 | 00 | 00 | 00 | 00 | 00 | 00 | 00 | 00 | 00 | 00 | 00 | 00 | 00 | 00 | 00 | 00 | 00 | 00 | 00 | 00 | 00 | 00 | 00 | 00 | 00 | 00 | 00 | 00 | 00 | 00 | 00 | 00 | 00 | 00 | 00 | 00 | 00 | 00 | 00 | 00 | 00 | 00 | 00 | 00 | 00 | 00 | 00 | 00 | 00 | 00 | 00 | 00 | 00 | 00 | 00 | 00 | 00 | 00 | 00 | 00 | 00 | 00 | 00 | 00 | 00 | 00 | 00 | 00 | 00 | 00 | 00 | 00 | 00 | 92
Room Sensor External | f1 | 6c | 01 | 10 | 00 | 00 | 00 | 00 | 00 | 00 | 00 | 00 | 00 | 00 | 00 | 00 | 00 | 00 | 00 | 00 | 19 | 05 | 02 | 55 | 16 | 12 | 55 | 05 | 00 | 00 | 00 | 00 | 00 | 00 | 00 | 00 | 00 | 00 | 00 | 00 | 00 | 00 | 00 | 00 | 00 | 00 | 00 | 00 | 00 | 00 | 00 | 00 | 00 | 00 | 00 | 00 | 00 | 00 | 00 | 00 | 15 | 8a | 85 | 85 | d0 | 7b | 78 | 1f | 7e | 1f | 1f | 79 | 79 | 8d | 8d | 00 | 00 | 00 | 00 | 00 | 00 | 00 | 00 | 00 | 00 | 00 | 00 | 00 | 00 | 00 | 00 | 00 | 00 | 00 | 00 | 00 | 00 | 00 | 00 | 00 | 00 | 00 | 00 | 00 | 00 | 00 | 00 | 00 | 00 | 00 | 48
Room Sensor Thermistor | f1 | 6c | 01 | 10 | 00 | 00 | 00 | 00 | 00 | 00 | 00 | 00 | 00 | 00 | 00 | 00 | 00 | 00 | 00 | 00 | 19 | 05 | 04 | 55 | 16 | 12 | 55 | 05 | 00 | 00 | 00 | 00 | 00 | 00 | 00 | 00 | 00 | 00 | 00 | 00 | 00 | 00 | 00 | 00 | 00 | 00 | 00 | 00 | 00 | 00 | 00 | 00 | 00 | 00 | 00 | 00 | 00 | 00 | 00 | 00 | 15 | 8a | 85 | 85 | d0 | 7b | 78 | 1f | 7e | 1f | 1f | 79 | 79 | 8d | 8d | 00 | 00 | 00 | 00 | 00 | 00 | 00 | 00 | 00 | 00 | 00 | 00 | 00 | 00 | 00 | 00 | 00 | 00 | 00 | 00 | 00 | 00 | 00 | 00 | 00 | 00 | 00 | 00 | 00 | 00 | 00 | 00 | 00 | 00 | 00 | 46
Operation Setup --> Installer
Water temperature for heating on Compensationio Curve | f1 | 6c | 01 | 10 | 00 | 00 | 00 | 00 | 00 | 00 | 00 | 00 | 00 | 00 | 00 | 00 | 00 | 00 | 00 | 00 | 00 | 00 | 00 | 00 | 00 | 00 | 00 | 00 | 09 | 00 | 00 | 00 | 00 | 00 | 00 | 00 | 00 | 00 | 00 | 00 | 00 | 00 | 00 | 00 | 00 | 00 | 00 | 00 | 00 | 00 | 00 | 00 | 00 | 00 | 00 | 00 | 00 | 00 | 00 | 00 | 00 | 00 | 00 | 00 | 00 | 00 | 00 | 00 | 00 | 00 | 00 | 00 | 00 | 00 | 00 | 9e | 96 | 71 | 8f | 00 | 00 | 00 | 00 | 89 | 85 | 80 | 8a | 8a | 94 | 9e | 8a | 00 | 00 | 00 | 82 | 94 | 8b | 05 | 65 | 78 | c1 | 0b | 00 | 00 | 00 | 00 | 00 | 00 | 00 | 00 | a8
Heat Direct | f1 | 6c | 01 | 10 | 00 | 00 | 00 | 00 | 00 | 00 | 00 | 00 | 00 | 00 | 00 | 00 | 00 | 00 | 00 | 00 | 00 | 00 | 00 | 00 | 00 | 00 | 00 | 00 | 0a | 00 | 00 | 00 | 00 | 00 | 00 | 00 | 00 | 00 | 00 | 00 | 00 | 00 | 00 | 00 | 00 | 00 | 00 | 00 | 00 | 00 | 00 | 00 | 00 | 00 | 00 | 00 | 00 | 00 | 00 | 00 | 00 | 00 | 00 | 00 | 00 | 00 | 00 | 00 | 00 | 00 | 00 | 00 | 00 | 00 | 00 | 9e | 96 | 71 | 8f | b7 | 00 | 00 | 00 | 89 | 85 | 80 | 8a | 8a | 94 | 9e | 8a | 00 | 00 | 00 | 82 | 94 | 8b | 05 | 65 | 78 | c1 | 0b | 00 | 00 | 00 | 00 | 00 | 00 | 00 | 00 | f0
Water temperature for Cooling on Compensation curve set | f1 | 6c | 01 | 10 | 00 | 00 | 00 | 00 | 00 | 00 | 00 | 00 | 00 | 00 | 00 | 00 | 00 | 00 | 00 | 00 | 00 | 00 | 00 | 00 | 00 | 00 | 00 | 00 | 05 | 00 | 00 | 00 | 00 | 00 | 00 | 00 | 00 | 00 | 00 | 00 | 00 | 00 | 00 | 00 | 00 | 00 | 00 | 00 | 00 | 00 | 00 | 00 | 00 | 00 | 00 | 00 | 00 | 00 | 00 | 00 | 00 | 00 | 00 | 00 | 00 | 00 | 00 | 00 | 00 | 00 | 00 | 00 | 00 | 00 | 00 | 9e | 96 | 71 | 8f | 00 | 00 | 00 | 00 | 89 | 85 | 80 | 8a | 8a | 94 | 9e | 00 | 00 | 00 | 00 | 82 | 94 | 8b | 05 | 65 | 78 | c1 | 0b | 00 | 00 | 00 | 00 | 00 | 00 | 00 | 00 | 36
Cool Direct | f1 | 6c | 01 | 10 | 00 | 00 | 00 | 00 | 00 | 00 | 00 | 00 | 00 | 00 | 00 | 00 | 00 | 00 | 00 | 00 | 00 | 00 | 00 | 00 | 00 | 00 | 00 | 00 | 09 | 00 | 00 | 00 | 00 | 00 | 00 | 00 | 00 | 00 | 00 | 00 | 00 | 00 | 00 | 00 | 00 | 00 | 00 | 00 | 00 | 00 | 00 | 00 | 00 | 00 | 00 | 00 | 00 | 00 | 00 | 00 | 00 | 00 | 00 | 00 | 00 | 00 | 00 | 00 | 00 | 00 | 00 | 00 | 00 | 00 | 00 | 9e | 96 | 71 | 8f | 00 | 00 | 00 | 00 | 89 | 85 | 80 | 8a | 8a | 94 | 9e | 8f | 00 | 00 | 00 | 82 | 94 | 8b | 05 | 65 | 78 | c1 | 0b | 00 | 00 | 00 | 00 | 00 | 00 | 00 | 00 | a3
set Delta T for heating 6c | f1 | 6c | 01 | 10 | 00 | 00 | 00 | 00 | 00 | 00 | 00 | 00 | 00 | 00 | 00 | 00 | 00 | 00 | 00 | 00 | 00 | 00 | 00 | 00 | 00 | 00 | 00 | 00 | 09 | 00 | 00 | 00 | 00 | 00 | 00 | 00 | 00 | 00 | 00 | 00 | 00 | 00 | 00 | 00 | 00 | 00 | 00 | 00 | 00 | 00 | 00 | 00 | 00 | 00 | 00 | 00 | 00 | 00 | 00 | 00 | 00 | 00 | 00 | 00 | 00 | 00 | 00 | 00 | 00 | 00 | 00 | 00 | 00 | 00 | 00 | 9e | 96 | 71 | 8f | 00 | 00 | 00 | 00 | 89 | 86 | 80 | 8a | 8a | 94 | 9e | 8f | 00 | 00 | 00 | 82 | 94 | 8b | 05 | 65 | 78 | c1 | 0b | 00 | 00 | 00 | 00 | 00 | 00 | 00 | 00 | a2
outdoor temperature for heating off 10C | f1 | 6c | 01 | 10 | 00 | 00 | 00 | 00 | 00 | 00 | 00 | 00 | 00 | 00 | 00 | 00 | 00 | 00 | 00 | 00 | 00 | 00 | 00 | 00 | 00 | 00 | 00 | 00 | 09 | 00 | 00 | 00 | 00 | 00 | 00 | 00 | 00 | 00 | 00 | 00 | 00 | 00 | 00 | 00 | 00 | 00 | 00 | 00 | 00 | 00 | 00 | 00 | 00 | 00 | 00 | 00 | 00 | 00 | 00 | 00 | 00 | 00 | 00 | 00 | 00 | 00 | 00 | 00 | 00 | 00 | 00 | 00 | 00 | 00 | 00 | 9e | 96 | 71 | 8f | 00 | 00 | 00 | 00 | 8a | 85 | 80 | 8a | 8a | 94 | 9e | 8f | 00 | 00 | 00 | 82 | 94 | 8b | 05 | 65 | 78 | c1 | 0b | 00 | 00 | 00 | 00 | 00 | 00 | 00 | 00 | a2
delta T for cooling 3C | f1 | 6c | 01 | 10 | 00 | 00 | 00 | 00 | 00 | 00 | 00 | 00 | 00 | 00 | 00 | 00 | 00 | 00 | 00 | 00 | 00 | 00 | 00 | 00 | 00 | 00 | 00 | 00 | 09 | 00 | 00 | 00 | 00 | 00 | 00 | 00 | 00 | 00 | 00 | 00 | 00 | 00 | 00 | 00 | 00 | 00 | 00 | 00 | 00 | 00 | 00 | 00 | 00 | 00 | 00 | 00 | 00 | 00 | 00 | 00 | 00 | 00 | 00 | 00 | 00 | 00 | 00 | 00 | 00 | 00 | 00 | 00 | 00 | 00 | 00 | 9e | 96 | 71 | 8f | 00 | 00 | 00 | 00 | 8a | 85 | 80 | 8a | 8a | 94 | 9e | 8f | 00 | 00 | 00 | 83 | 94 | 8b | 05 | 65 | 78 | c1 | 0b | 00 | 00 | 00 | 00 | 00 | 00 | 00 | 00 | a1
cool zone1 temperature set dircet 20C | f1 | 6c | 01 | 10 | 00 | 00 | 00 | 00 | 00 | 00 | 00 | 00 | 00 | 00 | 00 | 00 | 00 | 00 | 00 | 00 | 00 | 00 | 00 | 00 | 00 | 00 | 00 | 00 | 09 | 00 | 00 | 00 | 00 | 00 | 00 | 00 | 00 | 00 | 00 | 00 | 00 | 00 | 00 | 00 | 00 | 00 | 00 | 00 | 00 | 00 | 00 | 00 | 00 | 00 | 00 | 00 | 00 | 00 | 00 | 00 | 00 | 00 | 00 | 00 | 00 | 00 | 00 | 00 | 00 | 00 | 00 | 00 | 00 | 00 | 00 | 9e | 96 | 71 | 8f | 00 | 00 | 00 | 00 | 8a | 85 | 80 | 94 | 8a | 94 | 9e | 8f | 00 | 00 | 00 | 83 | 94 | 8b | 05 | 65 | 78 | c1 | 0b | 00 | 00 | 00 | 00 | 00 | 00 | 00 | 00 | 97
Auto mode Outdoor temperature mode for (heat to cool) 21C | f1 | 6c | 01 | 10 | 00 | 00 | 00 | 00 | 00 | 00 | 00 | 00 | 00 | 00 | 00 | 00 | 00 | 00 | 00 | 00 | 00 | 00 | 00 | 00 | 00 | 00 | 00 | 00 | 09 | 00 | 00 | 00 | 00 | 00 | 00 | 00 | 00 | 00 | 00 | 00 | 00 | 00 | 00 | 00 | 00 | 00 | 00 | 00 | 00 | 00 | 00 | 00 | 00 | 00 | 00 | 00 | 00 | 00 | 00 | 00 | 00 | 00 | 00 | 00 | 00 | 00 | 00 | 00 | 00 | 00 | 00 | 00 | 00 | 00 | 00 | 9e | 96 | 71 | 8f | 00 | 00 | 00 | 00 | 8a | 85 | 80 | 8a | 8a | 94 | 9e | 8f | 00 | 00 | 00 | 83 | 95 | 8b | 05 | 65 | 78 | c1 | 0b | 00 | 00 | 00 | 00 | 00 | 00 | 00 | 00 | a0
for cool to heat set 12C | f1 | 6c | 01 | 10 | 00 | 00 | 00 | 00 | 00 | 00 | 00 | 00 | 00 | 00 | 00 | 00 | 00 | 00 | 00 | 00 | 00 | 00 | 00 | 00 | 00 | 00 | 00 | 00 | 09 | 00 | 00 | 00 | 00 | 00 | 00 | 00 | 00 | 00 | 00 | 00 | 00 | 00 | 00 | 00 | 00 | 00 | 00 | 00 | 00 | 00 | 00 | 00 | 00 | 00 | 00 | 00 | 00 | 00 | 00 | 00 | 00 | 00 | 00 | 00 | 00 | 00 | 00 | 00 | 00 | 00 | 00 | 00 | 00 | 00 | 00 | 9e | 96 | 71 | 8f | 00 | 00 | 00 | 00 | 8a | 85 | 80 | 8a | 8a | 94 | 9e | 8f | 00 | 00 | 00 | 83 | 95 | 8c | 05 | 65 | 78 | c1 | 0b | 00 | 00 | 00 | 00 | 00 | 00 | 00 | 00 | 9f
DHW settings
Room Operation time maximum 90 min | f1 | 6c | 01 | 10 | 00 | 00 | 00 | 00 | 00 | 00 | 00 | 00 | 00 | 00 | 00 | 00 | 00 | 00 | 00 | 00 | 00 | 00 | 00 | 00 | 00 | 00 | 00 | 00 | 09 | 00 | 00 | 00 | 00 | 00 | 00 | 00 | 00 | 00 | 00 | 00 | 00 | 00 | 00 | 00 | 00 | 00 | 00 | 00 | 00 | 00 | 00 | 00 | 00 | 00 | 00 | 00 | 00 | 00 | 00 | 00 | 00 | 00 | 00 | 00 | 00 | 00 | 00 | 00 | 00 | 00 | 00 | 00 | 00 | 00 | 00 | 9e | 96 | 71 | 8f | 00 | 00 | 00 | 00 | 8a | 85 | 80 | 8a | 8a | 94 | 9e | 8f | 00 | 00 | 00 | 83 | 95 | 8c | 04 | 65 | 78 | c1 | 0b | 00 | 00 | 00 | 00 | 00 | 00 | 00 | 00 | a0
DHW heat up DHW maximum 105 min | f1 | 6c | 01 | 10 | 00 | 00 | 00 | 00 | 00 | 00 | 00 | 00 | 00 | 00 | 00 | 00 | 00 | 00 | 00 | 00 | 00 | 00 | 00 | 00 | 00 | 00 | 00 | 00 | 09 | 00 | 00 | 00 | 00 | 00 | 00 | 00 | 00 | 00 | 00 | 00 | 00 | 00 | 00 | 00 | 00 | 00 | 00 | 00 | 00 | 00 | 00 | 00 | 00 | 00 | 00 | 00 | 00 | 00 | 00 | 00 | 00 | 00 | 00 | 00 | 00 | 00 | 00 | 00 | 00 | 00 | 00 | 00 | 00 | 00 | 00 | 9e | 96 | 71 | 8f | 00 | 00 | 00 | 00 | 8a | 85 | 80 | 8a | 8a | 94 | 9e | 8f | 00 | 00 | 00 | 83 | 95 | 8c | 05 | 6a | 78 | c1 | 0b | 00 | 00 | 00 | 00 | 00 | 00 | 00 | 00 | 9a
sterilization boiling temp set 66C | f1 | 6c | 01 | 10 | 00 | 00 | 00 | 00 | 00 | 00 | 00 | 00 | 00 | 00 | 00 | 00 | 00 | 00 | 00 | 00 | 00 | 00 | 00 | 00 | 00 | 00 | 00 | 00 | 09 | 00 | 00 | 00 | 00 | 00 | 00 | 00 | 00 | 00 | 00 | 00 | 00 | 00 | 00 | 00 | 00 | 00 | 00 | 00 | 00 | 00 | 00 | 00 | 00 | 00 | 00 | 00 | 00 | 00 | 00 | 00 | 00 | 00 | 00 | 00 | 00 | 00 | 00 | 00 | 00 | 00 | 00 | 00 | 00 | 00 | 00 | 9e | 96 | 71 | 8f | 00 | 00 | 00 | 00 | 8a | 85 | 80 | 8a | 8a | 94 | 9e | 8f | 00 | 00 | 00 | 83 | 95 | 8c | 05 | 6a | 78 | c2 | 0b | 00 | 00 | 00 | 00 | 00 | 00 | 00 | 00 | 99
set sterilization time 15 min | f1 | 6c | 01 | 10 | 00 | 00 | 00 | 00 | 00 | 00 | 00 | 00 | 00 | 00 | 00 | 00 | 00 | 00 | 00 | 00 | 00 | 00 | 00 | 00 | 00 | 00 | 00 | 00 | 09 | 00 | 00 | 00 | 00 | 00 | 00 | 00 | 00 | 00 | 00 | 00 | 00 | 00 | 00 | 00 | 00 | 00 | 00 | 00 | 00 | 00 | 00 | 00 | 00 | 00 | 00 | 00 | 00 | 00 | 00 | 00 | 00 | 00 | 00 | 00 | 00 | 00 | 00 | 00 | 00 | 00 | 00 | 00 | 00 | 00 | 00 | 9e | 96 | 71 | 8f | 00 | 00 | 00 | 00 | 8a | 85 | 80 | 8a | 8a | 94 | 9e | 8f | 00 | 00 | 00 | 83 | 95 | 8c | 05 | 6a | 78 | b7 | 10 | 00 | 00 | 00 | 00 | 00 | 00 | 00 | 00 | 9f
better to use these instead from user cloud
quiet off | f1 | 6c | 01 | 10 | 42 | 54 | 22 | 49 | 00 | 05 | 00 | 00 | 00 | 00 | 00 | 00 | 00 | 00 | 00 | 00 | 00 | 00 | 00 | 00 | 00 | 00 | 00 | 00 | 00 | 00 | 00 | 00 | 00 | 00 | 00 | 00 | 00 | 00 | 80 | 94 | 00 | 00 | b1 | 71 | 71 | 00 | 00 | 00 | 00 | 00 | 00 | 00 | 00 | 00 | 00 | 00 | 00 | 00 | 00 | 00 | 00 | 00 | 00 | 00 | 00 | 00 | 00 | 00 | 00 | 00 | 00 | 00 | 00 | 00 | 00 | 00 | 00 | 00 | 00 | 00 | 00 | 00 | 00 | 00 | 00 | 00 | 00 | 00 | 00 | 00 | 00 | 00 | 00 | 00 | 00 | 00 | 00 | 00 | 00 | 00 | 00 | 00 | 00 | 00 | 00 | 00 | 00 | 00 | 00 | 00 | e5
quiet 1 | f1 | 6c | 01 | 10 | 42 | 54 | 22 | 51 | 00 | 05 | 00 | 00 | 00 | 00 | 00 | 00 | 00 | 00 | 00 | 00 | 00 | 00 | 00 | 00 | 00 | 00 | 00 | 00 | 00 | 00 | 00 | 00 | 00 | 00 | 00 | 00 | 00 | 00 | 80 | 94 | 00 | 00 | b1 | 71 | 71 | 00 | 00 | 00 | 00 | 00 | 00 | 00 | 00 | 00 | 00 | 00 | 00 | 00 | 00 | 00 | 00 | 00 | 00 | 00 | 00 | 00 | 00 | 00 | 00 | 00 | 00 | 00 | 00 | 00 | 00 | 00 | 00 | 00 | 00 | 00 | 00 | 00 | 00 | 00 | 00 | 00 | 00 | 00 | 00 | 00 | 00 | 00 | 00 | 00 | 00 | 00 | 00 | 00 | 00 | 00 | 00 | 00 | 00 | 00 | 00 | 00 | 00 | 00 | 00 | 00 | dd
quiet 2 | f1 | 6c | 01 | 10 | 42 | 54 | 22 | 59 | 00 | 05 | 00 | 00 | 00 | 00 | 00 | 00 | 00 | 00 | 00 | 00 | 00 | 00 | 00 | 00 | 00 | 00 | 00 | 00 | 00 | 00 | 00 | 00 | 00 | 00 | 00 | 00 | 00 | 00 | 80 | 94 | 00 | 00 | b1 | 71 | 71 | 00 | 00 | 00 | 00 | 00 | 00 | 00 | 00 | 00 | 00 | 00 | 00 | 00 | 00 | 00 | 00 | 00 | 00 | 00 | 00 | 00 | 00 | 00 | 00 | 00 | 00 | 00 | 00 | 00 | 00 | 00 | 00 | 00 | 00 | 00 | 00 | 00 | 00 | 00 | 00 | 00 | 00 | 00 | 00 | 00 | 00 | 00 | 00 | 00 | 00 | 00 | 00 | 00 | 00 | 00 | 00 | 00 | 00 | 00 | 00 | 00 | 00 | 00 | 00 | 00 | d5
quiet 3 | f1 | 6c | 01 | 10 | 42 | 54 | 22 | 61 | 00 | 05 | 00 | 00 | 00 | 00 | 00 | 00 | 00 | 00 | 00 | 00 | 00 | 00 | 00 | 00 | 00 | 00 | 00 | 00 | 00 | 00 | 00 | 00 | 00 | 00 | 00 | 00 | 00 | 00 | 80 | 94 | 00 | 00 | b1 | 71 | 71 | 00 | 00 | 00 | 00 | 00 | 00 | 00 | 00 | 00 | 00 | 00 | 00 | 00 | 00 | 00 | 00 | 00 | 00 | 00 | 00 | 00 | 00 | 00 | 00 | 00 | 00 | 00 | 00 | 00 | 00 | 00 | 00 | 00 | 00 | 00 | 00 | 00 | 00 | 00 | 00 | 00 | 00 | 00 | 00 | 00 | 00 | 00 | 00 | 00 | 00 | 00 | 00 | 00 | 00 | 00 | 00 | 00 | 00 | 00 | 00 | 00 | 00 | 00 | 00 | 00 | cd
Force defrost request | f1 | 6c | 01 | 10 | 42 | 54 | 22 | 49 | 02 | 05 | 00 | 00 | 00 | 00 | 00 | 00 | 00 | 00 | 00 | 00 | 00 | 00 | 00 | 00 | 00 | 00 | 00 | 00 | 00 | 00 | 00 | 00 | 00 | 00 | 00 | 00 | 00 | 00 | 80 | 94 | 00 | 00 | b1 | 71 | 71 | 00 | 00 | 00 | 00 | 00 | 00 | 00 | 00 | 00 | 00 | 00 | 00 | 00 | 00 | 00 | 00 | 00 | 00 | 00 | 00 | 00 | 00 | 00 | 00 | 00 | 00 | 00 | 00 | 00 | 00 | 00 | 00 | 00 | 00 | 00 | 00 | 00 | 00 | 00 | 00 | 00 | 00 | 00 | 00 | 00 | 00 | 00 | 00 | 00 | 00 | 00 | 00 | 00 | 00 | 00 | 00 | 00 | 00 | 00 | 00 | 00 | 00 | 00 | 00 | 00 | e3
Sterilization request | f1 | 6c | 01 | 10 | 42 | 54 | 22 | 49 | 04 | 05 | 00 | 00 | 00 | 00 | 00 | 00 | 00 | 00 | 00 | 00 | 00 | 00 | 00 | 00 | 00 | 00 | 00 | 00 | 00 | 00 | 00 | 00 | 00 | 00 | 00 | 00 | 00 | 00 | 80 | 94 | 00 | 00 | b1 | 71 | 71 | 00 | 00 | 00 | 00 | 00 | 00 | 00 | 00 | 00 | 00 | 00 | 00 | 00 | 00 | 00 | 00 | 00 | 00 | 00 | 00 | 00 | 00 | 00 | 00 | 00 | 00 | 00 | 00 | 00 | 00 | 00 | 00 | 00 | 00 | 00 | 00 | 00 | 00 | 00 | 00 | 00 | 00 | 00 | 00 | 00 | 00 | 00 | 00 | 00 | 00 | 00 | 00 | 00 | 00 | 00 | 00 | 00 | 00 | 00 | 00 | 00 | 00 | 00 | 00 | 00 | e1
Weekly timer on (byte 5 changes) | f1 | 6c | 01 | 10 | 42 | 94 | 22 | 49 | 00 | 05 | 00 | 00 | 00 | 00 | 00 | 00 | 00 | 00 | 00 | 00 | 00 | 00 | 00 | 00 | 00 | 00 | 00 | 00 | 00 | 00 | 00 | 00 | 00 | 00 | 00 | 00 | 00 | 00 | 7b | 94 | 00 | 00 | b1 | 71 | 71 | 00 | 00 | 00 | 00 | 00 | 00 | 00 | 00 | 00 | 00 | 00 | 00 | 00 | 00 | 00 | 00 | 00 | 00 | 00 | 00 | 00 | 00 | 00 | 00 | 00 | 00 | 00 | 00 | 00 | 00 | 00 | 00 | 00 | 00 | 00 | 00 | 00 | 00 | 00 | 00 | 00 | 00 | 00 | 00 | 00 | 00 | 00 | 00 | 00 | 00 | 00 | 00 | 00 | 00 | 00 | 00 | 00 | 00 | 00 | 00 | 00 | 00 | 00 | 00 | 00 | aa
Weekly timer off (byte 5 changes) | f1 | 6c | 01 | 10 | 42 | 54 | 22 | 49 | 00 | 05 | 00 | 00 | 00 | 00 | 00 | 00 | 00 | 00 | 00 | 00 | 00 | 00 | 00 | 00 | 00 | 00 | 00 | 00 | 00 | 00 | 00 | 00 | 00 | 00 | 00 | 00 | 00 | 00 | 7b | 94 | 00 | 00 | b1 | 71 | 71 | 00 | 00 | 00 | 00 | 00 | 00 | 00 | 00 | 00 | 00 | 00 | 00 | 00 | 00 | 00 | 00 | 00 | 00 | 00 | 00 | 00 | 00 | 00 | 00 | 00 | 00 | 00 | 00 | 00 | 00 | 00 | 00 | 00 | 00 | 00 | 00 | 00 | 00 | 00 | 00 | 00 | 00 | 00 | 00 | 00 | 00 | 00 | 00 | 00 | 00 | 00 | 00 | 00 | 00 | 00 | 00 | 00 | 00 | 00 | 00 | 00 | 00 | 00 | 00 | 00 | ea
Quiet timer on (byte 7 changes) | f1 | 6c | 01 | 10 | 42 | 94 | 22 | 89 | 00 | 05 | 00 | 00 | 00 | 00 | 00 | 00 | 00 | 00 | 00 | 00 | 00 | 00 | 00 | 00 | 00 | 00 | 00 | 00 | 00 | 00 | 00 | 00 | 00 | 00 | 00 | 00 | 00 | 00 | 7b | 94 | 00 | 00 | b1 | 71 | 71 | 00 | 00 | 00 | 00 | 00 | 00 | 00 | 00 | 00 | 00 | 00 | 00 | 00 | 00 | 00 | 00 | 00 | 00 | 00 | 00 | 00 | 00 | 00 | 00 | 00 | 00 | 00 | 00 | 00 | 00 | 00 | 00 | 00 | 00 | 00 | 00 | 00 | 00 | 00 | 00 | 00 | 00 | 00 | 00 | 00 | 00 | 00 | 00 | 00 | 00 | 00 | 00 | 00 | 00 | 00 | 00 | 00 | 00 | 00 | 00 | 00 | 00 | 00 | 00 | 00 | 6a
Quiet timer off (byte 7 changes) | f1 | 6c | 01 | 10 | 42 | 54 | 22 | 49 | 00 | 05 | 00 | 00 | 00 | 00 | 00 | 00 | 00 | 00 | 00 | 00 | 00 | 00 | 00 | 00 | 00 | 00 | 00 | 00 | 00 | 00 | 00 | 00 | 00 | 00 | 00 | 00 | 00 | 00 | 7b | 94 | 00 | 00 | b1 | 71 | 71 | 00 | 00 | 00 | 00 | 00 | 00 | 00 | 00 | 00 | 00 | 00 | 00 | 00 | 00 | 00 | 00 | 00 | 00 | 00 | 00 | 00 | 00 | 00 | 00 | 00 | 00 | 00 | 00 | 00 | 00 | 00 | 00 | 00 | 00 | 00 | 00 | 00 | 00 | 00 | 00 | 00 | 00 | 00 | 00 | 00 | 00 | 00 | 00 | 00 | 00 | 00 | 00 | 00 | 00 | 00 | 00 | 00 | 00 | 00 | 00 | 00 | 00 | 00 | 00 | 00 | ea
DHW heater on (byte 9 changes) | f1 | 6c | 01 | 10 | 42 | 54 | 22 | 49 | 00 | 09 | 00 | 00 | 00 | 00 | 00 | 00 | 00 | 00 | 00 | 00 | 00 | 00 | 00 | 00 | 00 | 00 | 00 | 00 | 00 | 00 | 00 | 00 | 00 | 00 | 00 | 00 | 00 | 00 | 7b | 94 | 00 | 00 | b1 | 71 | 71 | 00 | 00 | 00 | 00 | 00 | 00 | 00 | 00 | 00 | 00 | 00 | 00 | 00 | 00 | 00 | 00 | 00 | 00 | 00 | 00 | 00 | 00 | 00 | 00 | 00 | 00 | 00 | 00 | 00 | 00 | 00 | 00 | 00 | 00 | 00 | 00 | 00 | 00 | 00 | 00 | 00 | 00 | 00 | 00 | 00 | 00 | 00 | 00 | 00 | 00 | 00 | 00 | 00 | 00 | 00 | 00 | 00 | 00 | 00 | 00 | 00 | 00 | 00 | 00 | 00 | e6
DHW heater off (byte 9 changes) | f1 | 6c | 01 | 10 | 42 | 54 | 22 | 49 | 00 | 05 | 00 | 00 | 00 | 00 | 00 | 00 | 00 | 00 | 00 | 00 | 00 | 00 | 00 | 00 | 00 | 00 | 00 | 00 | 00 | 00 | 00 | 00 | 00 | 00 | 00 | 00 | 00 | 00 | 7b | 94 | 00 | 00 | b1 | 71 | 71 | 00 | 00 | 00 | 00 | 00 | 00 | 00 | 00 | 00 | 00 | 00 | 00 | 00 | 00 | 00 | 00 | 00 | 00 | 00 | 00 | 00 | 00 | 00 | 00 | 00 | 00 | 00 | 00 | 00 | 00 | 00 | 00 | 00 | 00 | 00 | 00 | 00 | 00 | 00 | 00 | 00 | 00 | 00 | 00 | 00 | 00 | 00 | 00 | 00 | 00 | 00 | 00 | 00 | 00 | 00 | 00 | 00 | 00 | 00 | 00 | 00 | 00 | 00 | 00 | 00 | ea
Error reset (reboot) | f1 | 6c | 01 | 10 | 00 | 00 | 00 | 00 | 01 | 00 | 00 | 00 | 00 | 00 | 00 | 00 | 00 | 00 | 00 | 00 | 00 | 00 | 00 | 00 | 00 | 00 | 00 | 00 | 00 | 00 | 00 | 00 | 00 | 00 | 00 | 00 | 00 | 00 | 00 | 00 | 00 | 00 | 00 | 00 | 00 | 00 | 00 | 00 | 00 | 00 | 00 | 00 | 00 | 00 | 00 | 00 | 00 | 00 | 00 | 00 | 00 | 00 | 00 | 00 | 00 | 00 | 00 | 00 | 00 | 00 | 00 | 00 | 00 | 00 | 00 | 00 | 00 | 00 | 00 | 00 | 00 | 00 | 00 | 00 | 00 | 00 | 00 | 00 | 00 | 00 | 00 | 00 | 00 | 00 | 00 | 00 | 00 | 00 | 00 | 00 | 00 | 00 | 00 | 00 | 00 | 00 | 00 | 00 | 00 | 00 | 91